## STA_Cpu_Util
Header Line 1 |  | STA CPUutil Data
Header Line 2 |  | S#N# | TP TYPE | DUT | SoC Version | SoC TYPE | DUT Fw/Drv | Interface | Aggregation | Spatial Streams | Guard Interval | Data Rate | Channel ¦ 2.4 GHz | Channel ¦ 5 GHz | SDIO Clock [MHz] | Companion Device/ Ex-AP/ Ex-STA/ Ex-P2P-GO/ Ex-P2P-GC | Companion Device FW/Drv | Host Platform | OS | DUT Beamforming Config | Companion Device Beamforming Config | LDPC | STBC | DUT EdMac | Misc. | Security | Test Repetition | DUT Mode | DUT Protocol | NAPI | CPU Clock Speed (MHz) | BOGO MIPS of Host Platform | D-MIPS of Host Platform | No.Of CPU Cores | CPU Time out of % | Multi-Core Support | Throughput Limit | UDP Bandwidth / TCP Window Size | Throughput (Mbps) | MIPS / Mbps | CPU Usage in D-MIPS | CPU Usage in MIPS | CPU UTILIZATION % - Iperf per core | CPU UTILIZATION % - Iperf | CPU Utilization % | Process Threads | Iperf | Process 1 | Process 2 | Process 3 | Process 4 | Process 5 | Process 6 | Process 7 | Process 8 | Process 9 | Process 10 | Process 11 | Comments
Reference Data | - | -
-
-
Execution Data |  | -
MergeSTACPU_ |  | 1 | STA-TP | 9098 | A1 | QFN | 17.68.1.p20-MXM4X17204-GPL | PCIE | auto | 2x2 | short | MCS9 | - | - | 50 | 8897 | 9098 | Linux | U16 | [6 empty] | open | 1 | HT-40MHz ¦ 2.4GHz | Process | [17 empty] | Iperf | kworker/u33:0 | kworker/u33:1 | kworker/u33:2 | kworker/0:1 | kworker/3:0 | kworker/0:0H
|  | 2 | STA-TP | 9098 | A1 | QFN | 17.68.1.p20-MXM4X17204-GPL | PCIE | auto | 2x2 | short | MCS9 | - | - | 50 | 8897 | 9098 | Linux | U16 | [6 empty] | open | 1 | HT-40MHz ¦ 2.4GHz | TCP-TX |  |  | 5781.8 | - | 0 | 100 |  | 3k | LOW | 0.348 | 0 | 1 | 0 |  | 0 | 0 |  | 0.0 | 0 | 0 | 0 | 0.0 | 0.0 | 0.0
|  | 3 | STA-TP | 9098 | A1 | QFN | 17.68.1.p20-MXM4X17204-GPL | PCIE | auto | 2x2 | short | MCS9 | - | - | 50 | 8897 | 9098 | Linux | U16 | [6 empty] | open | 1 | HT-40MHz ¦ 2.4GHz | TCP-RX |  |  | 5781.8 | - | 0.1 | 100 |  | 512k | HIGH | 3.042 | 0 | 2 | 0 | 0 | 0 | 0.1 |  | 0.1 | 0 | 0 | 0 | 0.0 | 0.0 | 0.0
|  | 4 | STA-TP | 9098 | A1 | QFN | 17.68.1.p20-MXM4X17204-GPL | PCIE | auto | 2x2 | short | MCS9 | - | - | 50 | 8897 | 9098 | Linux | U16 | [6 empty] | open | 1 | HT-40MHz ¦ 2.4GHz | UDP-TX |  |  | 5781.8 | - | 0 | 100 |  | 800M | MEDIUM | 3.077 | 0 | 2 | 0 |  | 0 | 0 |  | 0.0 | 0 | 0 | 0 | 0.0 | 0.0 | 0.0
|  | 5 | STA-TP | 9098 | A1 | QFN | 17.68.1.p20-MXM4X17204-GPL | PCIE | auto | 2x2 | short | MCS9 | - | - | 50 | 8897 | 9098 | Linux | U16 | [6 empty] | open | 1 | HT-40MHz ¦ 2.4GHz | UDP-RX |  |  | 5781.8 | - | 0.3 | 100 |  | 800M | LOW | 13.422 | 0 | 2 | 0 | 0 | 0 | 0.3 |  | 0.3 | 0 | 0 | 0 | 0.0 | 0.0 | 0.0
|  | 6 | STA-TP | 9098 | A1 | QFN | 17.68.1.p20-MXM4X17204-GPL | PCIE | auto | 2x2 | short | MCS9 | - | - | 50 | 8897 | 9098 | Linux | U16 | [6 empty] | open | 1 | HT-20MHz ¦ 2.4GHz | Process | [17 empty] | Iperf | kworker/u33:0 | kworker/u33:1 | kworker/u33:2 | kworker/0:1 | kworker/3:0 | kworker/0:0H
|  | 7 | STA-TP | 9098 | A1 | QFN | 17.68.1.p20-MXM4X17204-GPL | PCIE | auto | 2x2 | short | MCS9 | - | - | 50 | 8897 | 9098 | Linux | U16 | [6 empty] | open | 1 | HT-20MHz ¦ 2.4GHz | TCP-TX |  |  | 5781.8 | - | 0.1 | 100 |  | 11k | MEDIUM | 2.232 | 0 | 3 | 0 | 0 | 0 | 0.1 |  | 0.1 | 0 | 0 | 0 | 0.0 | 0.0 | 0.0
|  | 8 | STA-TP | 9098 | A1 | QFN | 17.68.1.p20-MXM4X17204-GPL | PCIE | auto | 2x2 | short | MCS9 | - | - | 50 | 8897 | 9098 | Linux | U16 | [6 empty] | open | 1 | HT-20MHz ¦ 2.4GHz | TCP-RX |  |  | 5781.8 | - | 0.1 | 100 |  | 18k | MEDIUM | 1.725 | 0 | 1 | 0 | 0 | 0 | 0.1 |  | 0.1 | 0 | 0 | 0 | 0.0 | 0.0 | 0.0
|  | 9 | STA-TP | 9098 | A1 | QFN | 17.68.1.p20-MXM4X17204-GPL | PCIE | auto | 2x2 | short | MCS9 | - | - | 50 | 8897 | 9098 | Linux | U16 | [6 empty] | open | 1 | HT-20MHz ¦ 2.4GHz | UDP-TX |  |  | 5781.8 | - | 0.1 | 100 |  | 800M | MEDIUM | 4.320 | 0 | 2 | 0 | 0 | 0 | 0.1 |  | 0.1 | 0 | 0 | 0 | 0 | 0.0 | 0.0
|  | 10 | STA-TP | 9098 | A1 | QFN | 17.68.1.p20-MXM4X17204-GPL | PCIE | auto | 2x2 | short | MCS9 | - | - | 50 | 8897 | 9098 | Linux | U16 | [6 empty] | open | 1 | HT-20MHz ¦ 2.4GHz | UDP-RX |  |  | 5781.8 | - | 0.4 | 100 |  | 800M | MEDIUM | 20.555 | 0 | 1 | 0 | 0 | 0 | 0.4 |  | 0.4 | 0 | 0 | 0 | 0 | 0.0 | 0.0
|  | 11 | STA-TP | 9098 | A1 | QFN | 17.68.1.p20-MXM4X17204-GPL | PCIE | auto | 2x2 | short | MCS9 | - | - | 50 | 8897 | 9098 | Linux | U16 | [6 empty] | wpa2 | 1 | HT-40MHz ¦ 2.4GHz | Process | [17 empty] | Iperf | kworker/u33:0 | kworker/u33:1 | kworker/u33:2 | kworker/0:1 | kworker/3:0 | kworker/0:0H
|  | 12 | STA-TP | 9098 | A1 | QFN | 17.68.1.p20-MXM4X17204-GPL | PCIE | auto | 2x2 | short | MCS9 | - | - | 50 | 8897 | 9098 | Linux | U16 | [6 empty] | wpa2 | 1 | HT-40MHz ¦ 2.4GHz | TCP-TX |  |  | 5781.8 | - | 0 | 100 |  | 15k | MEDIUM | 1.168 | 0 | 1 | 0 |  | 0 | 0 |  | 0.0 | 0 | 0 | 0 | 0 | 0 | 0.0
|  | 13 | STA-TP | 9098 | A1 | QFN | 17.68.1.p20-MXM4X17204-GPL | PCIE | auto | 2x2 | short | MCS9 | - | - | 50 | 8897 | 9098 | Linux | U16 | [6 empty] | wpa2 | 1 | HT-40MHz ¦ 2.4GHz | TCP-RX |  |  | 5781.8 | - | 0.2 | 100 |  | 40k | MEDIUM | 7.276 | 0 | 2 | 0 | 0 | 0 | 0.2 |  | 0.2 | 0 | 0 | 0 | 0.0 | 0.0 | 0.0
|  | 14 | STA-TP | 9098 | A1 | QFN | 17.68.1.p20-MXM4X17204-GPL | PCIE | auto | 2x2 | short | MCS9 | - | - | 50 | 8897 | 9098 | Linux | U16 | [6 empty] | wpa2 | 1 | HT-40MHz ¦ 2.4GHz | UDP-TX |  |  | 5781.8 | - | 0.1 | 100 |  | 800M | LOW | 5.248 | 0 | 3 | 0 | 0 | 0 | 0.1 |  | 0.1 | 0 | 0 | 0 | 0.0 | 0.0 | 0.0
|  | 15 | STA-TP | 9098 | A1 | QFN | 17.68.1.p20-MXM4X17204-GPL | PCIE | auto | 2x2 | short | MCS9 | - | - | 50 | 8897 | 9098 | Linux | U16 | [6 empty] | wpa2 | 1 | HT-40MHz ¦ 2.4GHz | UDP-RX |  |  | 5781.8 | - | 1.1 | 100 |  | 800M | MEDIUM | 55.310 | 0 | 2 | 0 | 0 | 0 | 1.1 |  | 1.1 | 0 | 0 | 0 | 0.0 | 0.0 | 0.0
|  | 16 | STA-TP | 9098 | A1 | QFN | 17.68.1.p20-MXM4X17204-GPL | PCIE | auto | 2x2 | short | MCS9 | - | - | 50 | 8897 | 9098 | Linux | U16 | [6 empty] | wpa2 | 1 | HT-20MHz ¦ 2.4GHz | Process | [17 empty] | Iperf | kworker/u33:0 | kworker/u33:1 | kworker/u33:2 | kworker/0:1 | kworker/3:0 | kworker/0:0H
|  | 17 | STA-TP | 9098 | A1 | QFN | 17.68.1.p20-MXM4X17204-GPL | PCIE | auto | 2x2 | short | MCS9 | - | - | 50 | 8897 | 9098 | Linux | U16 | [6 empty] | wpa2 | 1 | HT-20MHz ¦ 2.4GHz | TCP-TX |  |  | 5781.8 | - | 0.1 | 100 |  | 11k | MEDIUM | 2.430 | 0 | 2 | 0 | 0 | 0 | 0.1 |  | 0.1 | 0 | 0 | 0 | 0 | 0.0 | 0.0
|  | 18 | STA-TP | 9098 | A1 | QFN | 17.68.1.p20-MXM4X17204-GPL | PCIE | auto | 2x2 | short | MCS9 | - | - | 50 | 8897 | 9098 | Linux | U16 | [6 empty] | wpa2 | 1 | HT-20MHz ¦ 2.4GHz | TCP-RX |  |  | 5781.8 | - | 0.1 | 100 |  | 18k | MEDIUM | 2.894 | 0 | 1 | 0 | 0 | 0 | 0.1 |  | 0.1 | 0 | 0 | 0 | 0 | 0.0 | 0.0
|  | 19 | STA-TP | 9098 | A1 | QFN | 17.68.1.p20-MXM4X17204-GPL | PCIE | auto | 2x2 | short | MCS9 | - | - | 50 | 8897 | 9098 | Linux | U16 | [6 empty] | wpa2 | 1 | HT-20MHz ¦ 2.4GHz | UDP-TX |  |  | 5781.8 | - | 0.1 | 100 |  | 800M | LOW | 3.760 | 0 | 2 | 0 | 0 | 0 | 0.1 |  | 0.1 | 0 | 0 | 0 | 0.0 | 0.0 | 0.0
|  | 20 | STA-TP | 9098 | A1 | QFN | 17.68.1.p20-MXM4X17204-GPL | PCIE | auto | 2x2 | short | MCS9 | - | - | 50 | 8897 | 9098 | Linux | U16 | [6 empty] | wpa2 | 1 | HT-20MHz ¦ 2.4GHz | UDP-RX |  |  | 5781.8 | - | 0.3 | 100 |  | 800M | MEDIUM | 13.037 | 0 | 3 | 0 | 0 | 0 | 0.3 |  | 0.3 | 0 | 0 | 0 | 0.0 | 0 | 0.0
|  | 21 | STA-TP | 9098 | A1 | QFN | 17.68.1.p20-MXM4X17204-GPL | PCIE | auto | 2x2 | short | MCS9 | - | - | 50 | 8897 | 9098 | Linux | U16 | U16 | U16 | U16 | U16 | U16 | U16 | open | 1 | HT-40MHz ¦ 2.4GHz | Process | [17 empty] | Iperf | kworker/u33:0 | kworker/u33:1 | kworker/u33:2 | kworker/0:1 | kworker/3:0 | kworker/0:0H
|  | 22 | STA-TP | 9098 | A1 | QFN | 17.68.1.p20-MXM4X17204-GPL | PCIE | auto | 2x2 | short | MCS9 | - | - | 50 | 8897 | 9098 | Linux | U16 | U16 | U16 | U16 | U16 | U16 | U16 | open | 1 | HT-40MHz ¦ 2.4GHz | TCP-TX |  |  | 5781.8 | - | 0.3 | 100 |  | 512k | HIGH | 7.710 | 0 | 1 | 0 | 0 | 0 | 0.3 |  | 0.3 | 0 | 0 | 0 | 0.0 | 0 | 0.0
|  | 23 | STA-TP | 9098 | A1 | QFN | 17.68.1.p20-MXM4X17204-GPL | PCIE | auto | 2x2 | short | MCS9 | - | - | 50 | 8897 | 9098 | Linux | U16 | U16 | U16 | U16 | U16 | U16 | U16 | open | 1 | HT-40MHz ¦ 2.4GHz | TCP-RX |  |  | 5781.8 | - | 0.7 | 100 |  | 512k | HIGH | 27.710 | 0 | 0.34 | 0 | 0 | 0 | 0.7 |  | 0.7 | 0 | 0 | 0 | 0.0 | 0 | 0.0
|  | 24 | STA-TP | 9098 | A1 | QFN | 17.68.1.p20-MXM4X17204-GPL | PCIE | auto | 2x2 | short | MCS9 | - | - | 50 | 8897 | 9098 | Linux | U16 | U16 | U16 | U16 | U16 | U16 | U16 | open | 1 | HT-40MHz ¦ 2.4GHz | UDP-TX |  |  | 5781.8 | - | 0.1 | 100 |  | 800M | HIGH | 4.367 | 0 | 3 | 0 | 0 | 0 | 0.1 |  | 0.1 | 0 | 0 | 0 | 0.0 | 0 | 0.0
|  | 25 | STA-TP | 9098 | A1 | QFN | 17.68.1.p20-MXM4X17204-GPL | PCIE | auto | 2x2 | short | MCS9 | - | - | 50 | 8897 | 9098 | Linux | U16 | U16 | U16 | U16 | U16 | U16 | U16 | open | 1 | HT-40MHz ¦ 2.4GHz | UDP-RX |  |  | 5781.8 | - | 1.1 | 100 |  | 800M | HIGH | 69.940 | 0 | 4 | 0 | 0 | 0 | 1.1 |  | 1.1 | 0 | 0 | 0 | 0.0 | 0 | 0.0
|  | 26 | STA-TP | 9098 | A1 | QFN | 17.68.1.p20-MXM4X17204-GPL | PCIE | auto | 2x2 | short | MCS9 | - | - | 50 | 8897 | 9098 | Linux | U16 | U16 | U16 | U16 | U16 | U16 | U16 | open | 1 | HT-20MHz ¦ 2.4GHz | Process | [17 empty] | Iperf | kworker/u33:0 | kworker/u33:1 | kworker/u33:2 | kworker/0:1 | kworker/3:0 | kworker/0:0H
|  | 27 | STA-TP | 9098 | A1 | QFN | 17.68.1.p20-MXM4X17204-GPL | PCIE | auto | 2x2 | short | MCS9 | - | - | 50 | 8897 | 9098 | Linux | U16 | U16 | U16 | U16 | U16 | U16 | U16 | open | 1 | HT-20MHz ¦ 2.4GHz | TCP-TX |  |  | 5781.8 | - | 0.1 | 100 |  | 512k | HIGH | 4.050 | 0 | 2 | 0 | 0 | 0 | 0.1 |  | 0.1 | 0 | 0 | 0 | 0.0 | 0.0 | 0.0
|  | 28 | STA-TP | 9098 | A1 | QFN | 17.68.1.p20-MXM4X17204-GPL | PCIE | auto | 2x2 | short | MCS9 | - | - | 50 | 8897 | 9098 | Linux | U16 | U16 | U16 | U16 | U16 | U16 | U16 | open | 1 | HT-20MHz ¦ 2.4GHz | TCP-RX |  |  | 5781.8 | - | 0.5 | 100 |  | 512k | HIGH | 18.200 | 0 | 3 | 0 | 0 | 0 | 0.5 |  | 0.5 | 0 | 0 | 0 | 0.0 | 0.0 | 0.0
|  | 29 | STA-TP | 9098 | A1 | QFN | 17.68.1.p20-MXM4X17204-GPL | PCIE | auto | 2x2 | short | MCS9 | - | - | 50 | 8897 | 9098 | Linux | U16 | U16 | U16 | U16 | U16 | U16 | U16 | open | 1 | HT-20MHz ¦ 2.4GHz | UDP-RX |  |  | 5781.8 | - | 1.1 | 100 |  | 800M | HIGH | 52.740 | 0 | 0.5 | 0 | 0 | 0 | 1.1 |  | 1.1 | 0 | 0 | 0 | 0.0 | 0.0 | 0.0
Note on Y3: Edmac-Enabled Edmac-Disabled
Note on Z3: Security : No-Security Open-WEP64 Open-WEP128 Shared-WEP64 Shared-WEP128 WPA-TKIP WPA-TKIP+AES WPA2-AES WPA2-AES+TKIP WAPI-PSK WAPI-CERT WAPI-PKCS12 - etc.
Note on AP3: D-MIPS = (CPU Util per core * D-MIPS of the platform) / CPU Time usage out of %
Note on AQ3: MIPS = (CPU Util per core * BOGO MIPS ) / CPU Time usage out of %