## Coex_RVR_Set-3
In Coex RVR Set 3 WiFi and BT path attenuation will keep increasing with same or different step size. 2 Graphs to be plotted here one for Coex Wi-Fi RVR performance and another for Coex BT RVR Performance. Graph to be plotted using BT or Wi-Fi RSSI only. ( Not to plot graph using Attn)
| RvR Raw Data | [32 empty] | Attn1 | Attn2 | Attn3 | Attn4 | Attn5 | Attn6 | Attn7 | Attn8 | Attn9 | Attn10 | Attn11 | Attn12 | Attn13 | Attn14 | Attn15 | Attn16 | Attn17 | Attn18 | Attn19 | Attn20 | Attn21 | Attn22 | Attn23 | Attn24 | Attn25
| S#N# | TP TYPE | DUT | SoC Version | SoC TYPE | DUT Fw/Drv | Interface | Aggregation | Spatial Streams | Guard Interval | Data Rate | Channel ¦ 2.4 GHz | Channel ¦ 5 GHz | SDIO Clock [MHz] | Companion Device/ Ex-AP/ Ex-STA/ Ex-P2P-GO/ Ex-P2P-GC | Companion Device FW/Drv | DUT Host Platform | DUT OS | Security | DUT Mode | BT Ref | Coex mode | ANT isolation | BT profiles | BT/BLE Role | Profile Param | Connection param | BT Sniff | Test Duration | Test Repetition | DUT Protocol | Result type | Wi-Fi Attn | 30 | 35 | 40 | 45 | 50 | 55 | 60 | 65 | 70 | 75 | 80 | 85 | 90 | 95 | 100 | 105 | 110
SH-A2 ¦ 17.68.1.p3 | [32 empty] | BT Attn | 30 | 35 | 40 | 45 | 50 | 55 | 60 | 65 | 70 | 75 | 80 | 85 | 90 | 95 | 100 | 105 | 110
Note on D52: ====== ID#AAAALTk5LFQ (2021-01-20 08:35:09) Types STA-TP STA-ADHOC-TP STA-CHAN-PRFM-TP STA-FIXRATE-TP STA-WAPI-TP STA-OpenSrc-TP STA-OpenSrc-ADHOC-TP TDLS-TP MMH-TP MMH-FIXRATE-TP MMH-WAPI-TP MMH-CHAN-PRFM-TP MMH-OpenSrc-TP P2P-TP-Hostbased P2P-CHAN-PRFM-TP P2P-GO-TP P2P-GC-TP Max-Theoretical-DataRate Max-Theoretical-DataRate [75%] Max-TP-MRVL Max-TP-ThirdParty
Note on E52: ====== ID#AAAALTk5LPw (2021-01-20 08:35:10) DU/Ref-Device W8997-KF2 W8987-CA2 W8977-R3 W8897-KF W8887-CAC W8801-Falcon W8797-Starling W8787-Robin W8782-Redstart Apple iPhone 7 Google Pixel XL Samsung S6 Edge+ Samsung Galaxy S4
Note on F52: ====== ID#AAAALTk5LFc (2021-01-20 08:35:09) SoC Version A0 A1 A2 B0 B1 BOJ
Note on H52: ====== ID#AAAALTk5LFg DUT Fw/Drv (2021-01-20 08:35:09) KF-16.68.1.p70-16.26.1.p70-C3X16193 KF2-16.68.1.p70-16.26.1.p70-C3X16193 CAC-16.68.1.p70-16.26.1.p70-C3X16193 CA2-16.68.1.p70-16.26.1.p70-C3X16193 etc.
Note on I52: ====== ID#AAAALTk5LFM (2021-01-20 08:35:09) Interfaces SD-SD-2.0 SD-SD-3.0 SD-UART-2.0 SD-UART-3.0 USB-USB-2.0 USB-USB-3.0 USB-UART-2.0 USB-UART-3.0 PCIe-USB PCIe-UART
Note on J52: ====== ID#AAAALTk5LPc (2021-01-20 08:35:10) AMPDU AMPDU+AMSDU4k AMPDU+AMSDU8k
Note on L52: ====== ID#AAAALTk5LEY (2021-01-20 08:35:09) Short Long Legacy
Note on M52: ====== ID#AAAALTk5LOg (2021-01-20 08:35:10) 1 Mbps 2 Mbps . . 54 Mbps HT MCS0 HT MCS1 . . HT MCS14 HT MCS15 VHT MCS0 VHT MCS1 . . VHT MCS8 VHT MCS9
Note on P52: ====== ID#AAAALTk5LF4 (2021-01-20 08:35:09) SDIO Clock (MHz) 50MHz 100MHz 150MHz 200MHz
Note on Q52: ====== ID#AAAALTk5LFk Companion-Device (2021-01-20 08:35:09) Linksys-WRT-1900-AC [MRVL] ASUS-66U [BRCM] Netgear-R7800 [QCA] KF PCIe-UART 8897-15.68.7.p72 W8897-KF ¦ PCIe-UART [MRVL] W8997-KF2 ¦ USB-USB-3.0 [MRVL] W8987-CA2 ¦ SD-SD-3.0 [MRVL] etc.
Note on S52: ====== ID#AAAALTk5LOI Host Platfoom (2021-01-20 08:35:09) DT_i5_3.20Ghz_4GB-RAM LT_Dell6400_Core2Duo_2.66GHz_2GB-RAM LT_Dell6420_i5_2.50GHz_4GB-RAM LT_LenovoT430_i5_2.60GHz_4GB-RAM DT_i5_3.20Ghz_4GB-RAM_Inrevium_SDIO3.0 etc.
Note on T52: ====== ID#AAAALTk5LP4 OS (2021-01-20 08:35:10) U14_3.18.0-9-generic FC18_3.10.11-100 FC13_2.6.34.7-56 U14_Opensource U16_Opensource FC18_Opensource etc.
Note on U52: ====== ID#AAAALTk5LD4 Security (2021-01-20 08:35:09) No-Security Open-WEP64 Open-WEP128 Shared-WEP64 Shared-WEP128 WPA-TKIP WPA-TKIP+AES WPA2-AES WPA2-AES+TKIP WAPI-PSK WAPI-CERT WAPI-PKCS12
Note on V52: ====== ID#AAAALTk5LP0 (2021-01-20 08:35:10) VHT-80MHz ¦ 5GHz VHT-40MHz ¦ 5Ghz VHT-20MHz ¦ 5Ghz VHT-40MHz ¦ 2.4GHz VHT-20MHz ¦ 2.4GHz HT-40MHz ¦ 5Ghz HT-20MHz ¦ 5Ghz HT-40MHz ¦ 2.4Ghz HT-20MHz ¦ 2.4GHz Non-HT BG ¦ 2.4GHz Non-HT A ¦ 5GHz Non-HT B-Only ¦ 2.4GHz
Note on W52: ====== ID#AAAALTk5LPs Windows User (2021-01-20 08:35:10) Iogear Dongle BT 4.0 [BRCM] Cirago Dongle BT 4.0 [CSR] Cirago Dongle BT 2.1 [CSR] Leoxsys Dongle BT 4.0 [CSR] Aluratek Dongle BT 2.1 [CSR]
Note on X52: ====== ID#AAAALTk5LEk Windows User (2021-01-20 08:35:09) TDM_Mode Spatial_Mode None_Mode
Note on Y52: ====== ID#AAAALTk5LGE Snehal Kotalwar (2021-01-20 08:35:09) 15dB 20dB 25dB 30dB 35dB non-charecterized 1 feet
Note on Z52: ====== ID#AAAALTk5LPA Windows User (2021-01-20 08:35:10) A2DP_SRC A2DP_SNK HFP BT_HID BLE_HID_Dev BLE_HID_GW OPP_Tx OPP_Rx Inquiry Inquiry Scan Page Page Scan BLE Adv BLE Scan
Note on AA52: ====== ID#AAAALTk5LEI Windows User (2021-01-20 08:35:09) Master Slave
Note on AB52: ====== ID#AAAALTk5LNY Windows User (2021-01-20 08:35:09) 2-EV3_NBS_DMA 2-EV3_NBS_PCM 2-EV3_NBS_I2S_512KHz 2-EV3_NBS_I2S_1024KHz 2-EV3_WBS_PCM 2-EV3_WBS_I2S_512KHz 2-EV3_WBS_I2S_1024KHz HV3_NBS_DMA HV3_NBS_PCM HV3_NBS_I2S_512KHz EDR_Bitpool-45 BDR_Bitpool-45 EDR_Bitpool-53 BDR_Bitpool-53
Note on AC52: ====== ID#AAAALTk5LEQ Windows User (2021-01-20 08:35:09) LEGW_48_48_0_0_0_6_8_0_2500_16_16 LEGW_48_48_0_0_0_16_16_0_2500_16_16 SCO : TSCO=6, Rt=0 eSCO : TeSCO=12, Rt=0 eSCO : TeSCO=12, Rt=1 eSCO : TeSCO=12, Rt=2 eSCO : TeSCO=12, Rt=3 eSCO : TeSCO=18, Rt=0 eSCO : TeSCO=18, Rt=1 eSCO : TeSCO=18, Rt=2 eSCO : TeSCO=18, Rt=3
Note on AD52: ====== ID#AAAALTk5LEM Windows User (2021-01-20 08:35:09) SNIFF_TRUE_0x0320_0x0320_4_1 SNIFF_TRUE_0x0012_0x0012_1_1
Note on AG52: ====== ID#AAAALTk5LEU (2021-01-20 08:35:09) TCP-Tx TCP-Rx UDP-Tx UDP-Rx