## MMH_Coex_TP
Unified TP Template v2 | [33 empty] | HT-20MHz ¦ 2.4GHz | [19 empty] | HE-20MHz ¦ 2.4GHz | [19 empty] | VHT 80MHz ¦ 5GHz | [19 empty] | HE 80MHz ¦ 5GHz | [19 empty] | HT 40MHz ¦ 2.4 Ghz | [19 empty] | HE 40MHz ¦ 2.4 Ghz | [19 empty] | HT 40MHz ¦ 5 Ghz | [19 empty] | HE 40MHz ¦ 5 Ghz
| MMH Throughput Data | [28 empty] | BT Baseline |  |  |  | Wlan Baseline |  |  |  |  | Coex performance | [14 empty] | Wlan Baseline |  |  |  |  | Coex performance | [14 empty] | Wlan Baseline |  |  |  |  | Coex performance | [14 empty] | Wlan Baseline |  |  |  |  | Coex performance | [14 empty] | Wlan Baseline |  |  |  |  | Coex performance | [14 empty] | Wlan Baseline |  |  |  |  | Coex performance | [14 empty] | Wlan Baseline |  |  |  |  | Coex performance | [14 empty] | Wlan Baseline |  |  |  |  | Coex performance
| S#N# | TP TYPE | DUT | SoC Version | SoC TYPE | DUT Fw/Drv | Interface | Aggregation | Spatial Streams | Guard Interval | Data Rate | Channel ¦ 2.4 GHz | Channel ¦ 5 GHz | SDIO Clock [MHz] | Companion Device/ Ex-AP/ Ex-STA/ Ex-P2P-GO/ Ex-P2P-GC | Companion Device FW/Drv | Host Platform | OS | Security | BT Ref | Coex mode | ANT isolation | BT profiles | BT/BLE Role | Profile Param | Connection param | BT Sniff | Test Duration | Test Repetition | BT Baseline #1 | BT Baseline #2 | BT RSSI | BT Baseline | Baseline TCP-Tx [Mbps] | Baseline TCP-Rx [Mbps] | Baseline UDP-TX [Mbps] | Baseline UDP-Rx [Mbps] | Wi-Fi RSSI | Coex TCP-Tx [Mbps] | BT Performance Result #1 | BT Performance Result #2 | Coex TCP-Rx [Mbps] | BT Performance Result #1 | BT Performance Result #2 | Coex UDP-Tx [Mbps] | BT Performance Result #1 | BT Performance Result #2 | Coex UDP-Rx [Mbps] | BT Performance Result #1 | BT Performance Result #2 | BT RSSI | Wi-Fi RSSI | HT-20MHz ¦ 2.4Ghz | Baseline TCP-Tx [Mbps] | Baseline TCP-Rx [Mbps] | Baseline UDP-TX [Mbps] | Baseline UDP-Rx [Mbps] | Wi-Fi RSSI | Coex TCP-Tx [Mbps] | BT Performance Result #1 | BT Performance Result #2 | Coex TCP-Rx [Mbps] | BT Performance Result #1 | BT Performance Result #2 | Coex UDP-Tx [Mbps] | BT Performance Result #1 | BT Performance Result #2 | Coex UDP-Rx [Mbps] | BT Performance Result #1 | BT Performance Result #2 | BT RSSI | Wi-Fi RSSI | HE-20MHz ¦ 2.4Ghz | Baseline TCP-Tx [Mbps] | Baseline TCP-Rx [Mbps] | Baseline UDP-TX [Mbps] | Baseline UDP-Rx [Mbps] | Wi-Fi RSSI | Coex TCP-Tx [Mbps] | BT Performance Result #1 | BT Performance Result #2 | Coex TCP-Rx [Mbps] | BT Performance Result #1 | BT Performance Result #2 | Coex UDP-Tx [Mbps] | BT Performance Result #1 | BT Performance Result #2 | Coex UDP-Rx [Mbps] | BT Performance Result #1 | BT Performance Result #2 | BT RSSI | Wi-Fi RSSI | VHT 80MHz ¦ 5GHz | Baseline TCP-Tx [Mbps] | Baseline TCP-Rx [Mbps] | Baseline UDP-TX [Mbps] | Baseline UDP-Rx [Mbps] | Wi-Fi RSSI | Coex TCP-Tx [Mbps] | BT Performance Result #1 | BT Performance Result #2 | Coex TCP-Rx [Mbps] | BT Performance Result #1 | BT Performance Result #2 | Coex UDP-Tx [Mbps] | BT Performance Result #1 | BT Performance Result #2 | Coex UDP-Rx [Mbps] | BT Performance Result #1 | BT Performance Result #2 | BT RSSI | Wi-Fi RSSI | HE 80MHz ¦ 5GHz | Baseline TCP-Tx [Mbps] | Baseline TCP-Rx [Mbps] | Baseline UDP-TX [Mbps] | Baseline UDP-Rx [Mbps] | Wi-Fi RSSI | Coex TCP-Tx [Mbps] | BT Performance Result #1 | BT Performance Result #2 | Coex TCP-Rx [Mbps] | BT Performance Result #1 | BT Performance Result #2 | Coex UDP-Tx [Mbps] | BT Performance Result #1 | BT Performance Result #2 | Coex UDP-Rx [Mbps] | BT Performance Result #1 | BT Performance Result #2 | BT RSSI | Wi-Fi RSSI | HT 40MHz ¦ 2.4 Ghz | Baseline TCP-Tx [Mbps] | Baseline TCP-Rx [Mbps] | Baseline UDP-TX [Mbps] | Baseline UDP-Rx [Mbps] | Wi-Fi RSSI | Coex TCP-Tx [Mbps] | BT Performance Result #1 | BT Performance Result #2 | Coex TCP-Rx [Mbps] | BT Performance Result #1 | BT Performance Result #2 | Coex UDP-Tx [Mbps] | BT Performance Result #1 | BT Performance Result #2 | Coex UDP-Rx [Mbps] | BT Performance Result #1 | BT Performance Result #2 | BT RSSI | Wi-Fi RSSI | HE 40MHz ¦ 2.4 Ghz | Baseline TCP-Tx [Mbps] | Baseline TCP-Rx [Mbps] | Baseline UDP-TX [Mbps] | Baseline UDP-Rx [Mbps] | Wi-Fi RSSI | Coex TCP-Tx [Mbps] | BT Performance Result #1 | BT Performance Result #2 | Coex TCP-Rx [Mbps] | BT Performance Result #1 | BT Performance Result #2 | Coex UDP-Tx [Mbps] | BT Performance Result #1 | BT Performance Result #2 | Coex UDP-Rx [Mbps] | BT Performance Result #1 | BT Performance Result #2 | BT RSSI | Wi-Fi RSSI | HT 40MHz ¦ 5 Ghz | Baseline TCP-Tx [Mbps] | Baseline TCP-Rx [Mbps] | Baseline UDP-TX [Mbps] | Baseline UDP-Rx [Mbps] | Wi-Fi RSSI | Coex TCP-Tx [Mbps] | BT Performance Result #1 | BT Performance Result #2 | Coex TCP-Rx [Mbps] | BT Performance Result #1 | BT Performance Result #2 | Coex UDP-Tx [Mbps] | BT Performance Result #1 | BT Performance Result #2 | Coex UDP-Rx [Mbps] | BT Performance Result #1 | BT Performance Result #2 | BT RSSI | Wi-Fi RSSI | HE 40MHz ¦ 5 Ghz | Comments
Reference Spec Datarate | 1 | - | - | - | - | - | - | - | - | - | - | - | - | - | - | - | - | - | - | [14 empty] | - | - | - | - | [15 empty] | - | - | - | - | - | [15 empty] | - | - | - | - | - | [15 empty] | - | - | - | - | - | [15 empty] | - | - | - | - | - | [15 empty] | - | - | - | - | - | [15 empty] | - | - | - | - | - | [15 empty] | - | - | - | - | - | [15 empty] | - | -
Note on D3: Types STA-TP STA-ADHOC-TP STA-CHAN-PRFM-TP STA-FIXRATE-TP STA-WAPI-TP STA-OpenSrc-TP STA-OpenSrc-ADHOC-TP TDLS-TP MMH-TP MMH-FIXRATE-TP MMH-WAPI-TP MMH-CHAN-PRFM-TP MMH-OpenSrc-TP P2P-TP-Hostbased P2P-CHAN-PRFM-TP P2P-GO-TP P2P-GC-TP Ref-DataRate-Spec Ref-TP-Exp Ref-TP-ThirdParty Ref-TP-MRVL
Note on E3: DU/Ref-Device W8997-KF2 W8987-CA2 W8977-R3 W8897-KF W8887-CAC W8801-Falcon W8797-Starling W8787-Robin W8782-Redstart Apple iPhone 7 Google Pixel XL Samsung S6 Edge+ Samsung Galaxy S4
Note on F3: SoC Version A0 A1 A2 B0 B1 BOJ
Note on I3: Interfaces SD-SD-2.0 SD-SD-3.0 SD-UART-2.0 SD-UART-3.0 USB-USB-2.0 USB-USB-3.0 USB-UART-2.0 USB-UART-3.0 PCIe-USB PCIe-UART
Note on J3: AMPDU AMPDU+AMSDU4k AMPDU+AMSDU8k
Note on L3: Short Long Legacy
Note on M3: 1 Mbps 2 Mbps . . 54 Mbps HT MCS0 HT MCS1 . . HT MCS14 HT MCS15 VHT MCS0 VHT MCS1 . . VHT MCS8 VHT MCS9
Note on P3: SDIO Clock (MHz) 50MHz 100MHz 150MHz 200MHz
Note on Q3: Companion-Device: Linksys-WRT-1900-AC [MRVL] ASUS-66U [BRCM] Netgear-R7800 [QCA] KF PCIe-UART 8897-15.68.7.p72 W8897-KF ¦ PCIe-UART [MRVL] W8997-KF2 ¦ USB-USB-3.0 [MRVL] W8987-CA2 ¦ SD-SD-3.0 [MRVL] etc.
Note on S3: Host Platfoom: DT_i5_3.20Ghz_4GB-RAM LT_Dell6400_Core2Duo_2.66GHz_2GB-RAM LT_Dell6420_i5_2.50GHz_4GB-RAM LT_LenovoT430_i5_2.60GHz_4GB-RAM DT_i5_3.20Ghz_4GB-RAM_Inrevium_SDIO3.0 etc.
Note on T3: OS: U14_3.18.0-9-generic FC18_3.10.11-100 FC13_2.6.34.7-56 U14_Opensource U16_Opensource FC18_Opensource etc.
Note on U3: Security : No-Security Open-WEP64 Open-WEP128 Shared-WEP64 Shared-WEP128 WPA-TKIP WPA-TKIP+AES WPA2-AES WPA2-AES+TKIP WAPI-PSK WAPI-CERT WAPI-PKCS12
Note on V3: Windows User: Iogear Dongle BT 4.0 [BRCM] Cirago Dongle BT 4.0 [CSR] Cirago Dongle BT 2.1 [CSR] Leoxsys Dongle BT 4.0 [CSR] Aluratek Dongle BT 2.1 [CSR]
Note on W3: Windows User: TDM_Mode Spatial_Mode None_Mode
Note on X3: Snehal Kotalwar: 15dB 20dB 25dB 30dB 35dB non-charecterized 1 feet
Note on Y3: Windows User: A2DP_SRC A2DP_SNK HFP BT_HID BLE_HID_Dev BLE_HID_GW OPP_Tx OPP_Rx Inquiry Inquiry Scan Page Page Scan BLE Adv BLE Scan
Note on Z3: Windows User: Master Slave
Note on AA3: Windows User: 2-EV3_NBS_DMA 2-EV3_NBS_PCM 2-EV3_NBS_I2S_512KHz 2-EV3_NBS_I2S_1024KHz 2-EV3_WBS_PCM 2-EV3_WBS_I2S_512KHz 2-EV3_WBS_I2S_1024KHz HV3_NBS_DMA HV3_NBS_PCM HV3_NBS_I2S_512KHz EDR_Bitpool-45 BDR_Bitpool-45 EDR_Bitpool-53 BDR_Bitpool-53
Note on AB3: Windows User: LEGW_48_48_0_0_0_6_8_0_2500_16_16 LEGW_48_48_0_0_0_16_16_0_2500_16_16 SCO : TSCO=6, Rt=0 eSCO : TeSCO=12, Rt=0 eSCO : TeSCO=12, Rt=1 eSCO : TeSCO=12, Rt=2 eSCO : TeSCO=12, Rt=3 eSCO : TeSCO=18, Rt=0 eSCO : TeSCO=18, Rt=1 eSCO : TeSCO=18, Rt=2 eSCO : TeSCO=18, Rt=3
Note on AC3: Windows User: SNIFF_TRUE_0x0320_0x0320_4_1 SNIFF_TRUE_0x0012_0x0012_1_1
Note on AG3: Windows User: BT performance: HFP - MOS Tx A2DP - Audio GAP BT HID - Latency BLE HID - Latency OPP Tx / Rx - TP in KBps Inquiry - Success rate in % Inquiry Scan - Success rate in % Page - Success rate in % Page Scan - Success rate in % BLE Adv - Adv Channel & Interval BLE Scan - RSSI
Note on AH3: Windows User: BT performance: HFP - MOS Rx A2DP - THD
Note on AQ3: Windows User: BT performance: HFP - MOS Tx A2DP - Audio GAP BT HID - Latency BLE HID - Latency OPP Tx / Rx - TP in KBps Inquiry - Success rate in % Inquiry Scan - Success rate in % Page - Success rate in % Page Scan - Success rate in % BLE Adv - Adv Channel & Interval BLE Scan - RSSI
Note on AR3: Windows User: BT performance: HFP - MOS Rx A2DP - THD
Note on AT3: Windows User: BT performance: HFP - MOS Tx A2DP - Audio GAP BT HID - Latency BLE HID - Latency OPP Tx / Rx - TP in KBps Inquiry - Success rate in % Inquiry Scan - Success rate in % Page - Success rate in % Page Scan - Success rate in % BLE Adv - Adv Channel & Interval BLE Scan - RSSI
Note on AU3: Windows User: BT performance: HFP - MOS Rx A2DP - THD
Note on AW3: Windows User: BT performance: HFP - MOS Tx A2DP - Audio GAP BT HID - Latency BLE HID - Latency OPP Tx / Rx - TP in KBps Inquiry - Success rate in % Inquiry Scan - Success rate in % Page - Success rate in % Page Scan - Success rate in % BLE Adv - Adv Channel & Interval BLE Scan - RSSI
Note on AX3: Windows User: BT performance: HFP - MOS Rx A2DP - THD
Note on AZ3: Windows User: BT performance: HFP - MOS Tx A2DP - Audio GAP BT HID - Latency BLE HID - Latency OPP Tx / Rx - TP in KBps Inquiry - Success rate in % Inquiry Scan - Success rate in % Page - Success rate in % Page Scan - Success rate in % BLE Adv - Adv Channel & Interval BLE Scan - RSSI
Note on BA3: Windows User: BT performance: HFP - MOS Rx A2DP - THD
Note on BK3: Windows User: BT performance: HFP - MOS Tx A2DP - Audio GAP BT HID - Latency BLE HID - Latency OPP Tx / Rx - TP in KBps Inquiry - Success rate in % Inquiry Scan - Success rate in % Page - Success rate in % Page Scan - Success rate in % BLE Adv - Adv Channel & Interval BLE Scan - RSSI
Note on BL3: Windows User: BT performance: HFP - MOS Rx A2DP - THD
Note on BN3: Windows User: BT performance: HFP - MOS Tx A2DP - Audio GAP BT HID - Latency BLE HID - Latency OPP Tx / Rx - TP in KBps Inquiry - Success rate in % Inquiry Scan - Success rate in % Page - Success rate in % Page Scan - Success rate in % BLE Adv - Adv Channel & Interval BLE Scan - RSSI
Note on BO3: Windows User: BT performance: HFP - MOS Rx A2DP - THD
Note on BQ3: Windows User: BT performance: HFP - MOS Tx A2DP - Audio GAP BT HID - Latency BLE HID - Latency OPP Tx / Rx - TP in KBps Inquiry - Success rate in % Inquiry Scan - Success rate in % Page - Success rate in % Page Scan - Success rate in % BLE Adv - Adv Channel & Interval BLE Scan - RSSI
Note on BR3: Windows User: BT performance: HFP - MOS Rx A2DP - THD
Note on BT3: Windows User: BT performance: HFP - MOS Tx A2DP - Audio GAP BT HID - Latency BLE HID - Latency OPP Tx / Rx - TP in KBps Inquiry - Success rate in % Inquiry Scan - Success rate in % Page - Success rate in % Page Scan - Success rate in % BLE Adv - Adv Channel & Interval BLE Scan - RSSI
Note on BU3: Windows User: BT performance: HFP - MOS Rx A2DP - THD
Note on CE3: Windows User: BT performance: HFP - MOS Tx A2DP - Audio GAP BT HID - Latency BLE HID - Latency OPP Tx / Rx - TP in KBps Inquiry - Success rate in % Inquiry Scan - Success rate in % Page - Success rate in % Page Scan - Success rate in % BLE Adv - Adv Channel & Interval BLE Scan - RSSI
Note on CF3: Windows User: BT performance: HFP - MOS Rx A2DP - THD
Note on CH3: Windows User: BT performance: HFP - MOS Tx A2DP - Audio GAP BT HID - Latency BLE HID - Latency OPP Tx / Rx - TP in KBps Inquiry - Success rate in % Inquiry Scan - Success rate in % Page - Success rate in % Page Scan - Success rate in % BLE Adv - Adv Channel & Interval BLE Scan - RSSI
Note on CI3: Windows User: BT performance: HFP - MOS Rx A2DP - THD
Note on CK3: Windows User: BT performance: HFP - MOS Tx A2DP - Audio GAP BT HID - Latency BLE HID - Latency OPP Tx / Rx - TP in KBps Inquiry - Success rate in % Inquiry Scan - Success rate in % Page - Success rate in % Page Scan - Success rate in % BLE Adv - Adv Channel & Interval BLE Scan - RSSI
Note on CL3: Windows User: BT performance: HFP - MOS Rx A2DP - THD
Note on CN3: Windows User: BT performance: HFP - MOS Tx A2DP - Audio GAP BT HID - Latency BLE HID - Latency OPP Tx / Rx - TP in KBps Inquiry - Success rate in % Inquiry Scan - Success rate in % Page - Success rate in % Page Scan - Success rate in % BLE Adv - Adv Channel & Interval BLE Scan - RSSI
Note on CO3: Windows User: BT performance: HFP - MOS Rx A2DP - THD
Note on CY3: Windows User: BT performance: HFP - MOS Tx A2DP - Audio GAP BT HID - Latency BLE HID - Latency OPP Tx / Rx - TP in KBps Inquiry - Success rate in % Inquiry Scan - Success rate in % Page - Success rate in % Page Scan - Success rate in % BLE Adv - Adv Channel & Interval BLE Scan - RSSI
Note on CZ3: Windows User: BT performance: HFP - MOS Rx A2DP - THD
Note on DB3: Windows User: BT performance: HFP - MOS Tx A2DP - Audio GAP BT HID - Latency BLE HID - Latency OPP Tx / Rx - TP in KBps Inquiry - Success rate in % Inquiry Scan - Success rate in % Page - Success rate in % Page Scan - Success rate in % BLE Adv - Adv Channel & Interval BLE Scan - RSSI
Note on DC3: Windows User: BT performance: HFP - MOS Rx A2DP - THD
Note on DE3: Windows User: BT performance: HFP - MOS Tx A2DP - Audio GAP BT HID - Latency BLE HID - Latency OPP Tx / Rx - TP in KBps Inquiry - Success rate in % Inquiry Scan - Success rate in % Page - Success rate in % Page Scan - Success rate in % BLE Adv - Adv Channel & Interval BLE Scan - RSSI
Note on DF3: Windows User: BT performance: HFP - MOS Rx A2DP - THD
Note on DH3: Windows User: BT performance: HFP - MOS Tx A2DP - Audio GAP BT HID - Latency BLE HID - Latency OPP Tx / Rx - TP in KBps Inquiry - Success rate in % Inquiry Scan - Success rate in % Page - Success rate in % Page Scan - Success rate in % BLE Adv - Adv Channel & Interval BLE Scan - RSSI
Note on DI3: Windows User: BT performance: HFP - MOS Rx A2DP - THD
Note on DS3: Windows User: BT performance: HFP - MOS Tx A2DP - Audio GAP BT HID - Latency BLE HID - Latency OPP Tx / Rx - TP in KBps Inquiry - Success rate in % Inquiry Scan - Success rate in % Page - Success rate in % Page Scan - Success rate in % BLE Adv - Adv Channel & Interval BLE Scan - RSSI
Note on DT3: Windows User: BT performance: HFP - MOS Rx A2DP - THD
Note on DV3: Windows User: BT performance: HFP - MOS Tx A2DP - Audio GAP BT HID - Latency BLE HID - Latency OPP Tx / Rx - TP in KBps Inquiry - Success rate in % Inquiry Scan - Success rate in % Page - Success rate in % Page Scan - Success rate in % BLE Adv - Adv Channel & Interval BLE Scan - RSSI
Note on DW3: Windows User: BT performance: HFP - MOS Rx A2DP - THD
Note on DY3: Windows User: BT performance: HFP - MOS Tx A2DP - Audio GAP BT HID - Latency BLE HID - Latency OPP Tx / Rx - TP in KBps Inquiry - Success rate in % Inquiry Scan - Success rate in % Page - Success rate in % Page Scan - Success rate in % BLE Adv - Adv Channel & Interval BLE Scan - RSSI
Note on DZ3: Windows User: BT performance: HFP - MOS Rx A2DP - THD
Note on EB3: Windows User: BT performance: HFP - MOS Tx A2DP - Audio GAP BT HID - Latency BLE HID - Latency OPP Tx / Rx - TP in KBps Inquiry - Success rate in % Inquiry Scan - Success rate in % Page - Success rate in % Page Scan - Success rate in % BLE Adv - Adv Channel & Interval BLE Scan - RSSI
Note on EC3: Windows User: BT performance: HFP - MOS Rx A2DP - THD
Note on EM3: Windows User: BT performance: HFP - MOS Tx A2DP - Audio GAP BT HID - Latency BLE HID - Latency OPP Tx / Rx - TP in KBps Inquiry - Success rate in % Inquiry Scan - Success rate in % Page - Success rate in % Page Scan - Success rate in % BLE Adv - Adv Channel & Interval BLE Scan - RSSI
Note on EN3: Windows User: BT performance: HFP - MOS Rx A2DP - THD
Note on EP3: Windows User: BT performance: HFP - MOS Tx A2DP - Audio GAP BT HID - Latency BLE HID - Latency OPP Tx / Rx - TP in KBps Inquiry - Success rate in % Inquiry Scan - Success rate in % Page - Success rate in % Page Scan - Success rate in % BLE Adv - Adv Channel & Interval BLE Scan - RSSI
Note on EQ3: Windows User: BT performance: HFP - MOS Rx A2DP - THD
Note on ES3: Windows User: BT performance: HFP - MOS Tx A2DP - Audio GAP BT HID - Latency BLE HID - Latency OPP Tx / Rx - TP in KBps Inquiry - Success rate in % Inquiry Scan - Success rate in % Page - Success rate in % Page Scan - Success rate in % BLE Adv - Adv Channel & Interval BLE Scan - RSSI
Note on ET3: Windows User: BT performance: HFP - MOS Rx A2DP - THD
Note on EV3: Windows User: BT performance: HFP - MOS Tx A2DP - Audio GAP BT HID - Latency BLE HID - Latency OPP Tx / Rx - TP in KBps Inquiry - Success rate in % Inquiry Scan - Success rate in % Page - Success rate in % Page Scan - Success rate in % BLE Adv - Adv Channel & Interval BLE Scan - RSSI
Note on EW3: Windows User: BT performance: HFP - MOS Rx A2DP - THD
Note on FG3: Windows User: BT performance: HFP - MOS Tx A2DP - Audio GAP BT HID - Latency BLE HID - Latency OPP Tx / Rx - TP in KBps Inquiry - Success rate in % Inquiry Scan - Success rate in % Page - Success rate in % Page Scan - Success rate in % BLE Adv - Adv Channel & Interval BLE Scan - RSSI
Note on FH3: Windows User: BT performance: HFP - MOS Rx A2DP - THD
Note on FJ3: Windows User: BT performance: HFP - MOS Tx A2DP - Audio GAP BT HID - Latency BLE HID - Latency OPP Tx / Rx - TP in KBps Inquiry - Success rate in % Inquiry Scan - Success rate in % Page - Success rate in % Page Scan - Success rate in % BLE Adv - Adv Channel & Interval BLE Scan - RSSI
Note on FK3: Windows User: BT performance: HFP - MOS Rx A2DP - THD
Note on FM3: Windows User: BT performance: HFP - MOS Tx A2DP - Audio GAP BT HID - Latency BLE HID - Latency OPP Tx / Rx - TP in KBps Inquiry - Success rate in % Inquiry Scan - Success rate in % Page - Success rate in % Page Scan - Success rate in % BLE Adv - Adv Channel & Interval BLE Scan - RSSI
Note on FN3: Windows User: BT performance: HFP - MOS Rx A2DP - THD
Note on FP3: Windows User: BT performance: HFP - MOS Tx A2DP - Audio GAP BT HID - Latency BLE HID - Latency OPP Tx / Rx - TP in KBps Inquiry - Success rate in % Inquiry Scan - Success rate in % Page - Success rate in % Page Scan - Success rate in % BLE Adv - Adv Channel & Interval BLE Scan - RSSI
Note on FQ3: Windows User: BT performance: HFP - MOS Rx A2DP - THD
Note on GA3: Windows User: BT performance: HFP - MOS Tx A2DP - Audio GAP BT HID - Latency BLE HID - Latency OPP Tx / Rx - TP in KBps Inquiry - Success rate in % Inquiry Scan - Success rate in % Page - Success rate in % Page Scan - Success rate in % BLE Adv - Adv Channel & Interval BLE Scan - RSSI
Note on GB3: Windows User: BT performance: HFP - MOS Rx A2DP - THD
Note on GD3: Windows User: BT performance: HFP - MOS Tx A2DP - Audio GAP BT HID - Latency BLE HID - Latency OPP Tx / Rx - TP in KBps Inquiry - Success rate in % Inquiry Scan - Success rate in % Page - Success rate in % Page Scan - Success rate in % BLE Adv - Adv Channel & Interval BLE Scan - RSSI
Note on GE3: Windows User: BT performance: HFP - MOS Rx A2DP - THD
Note on GG3: Windows User: BT performance: HFP - MOS Tx A2DP - Audio GAP BT HID - Latency BLE HID - Latency OPP Tx / Rx - TP in KBps Inquiry - Success rate in % Inquiry Scan - Success rate in % Page - Success rate in % Page Scan - Success rate in % BLE Adv - Adv Channel & Interval BLE Scan - RSSI
Note on GH3: Windows User: BT performance: HFP - MOS Rx A2DP - THD
Note on GJ3: Windows User: BT performance: HFP - MOS Tx A2DP - Audio GAP BT HID - Latency BLE HID - Latency OPP Tx / Rx - TP in KBps Inquiry - Success rate in % Inquiry Scan - Success rate in % Page - Success rate in % Page Scan - Success rate in % BLE Adv - Adv Channel & Interval BLE Scan - RSSI
Note on GK3: Windows User: BT performance: HFP - MOS Rx A2DP - THD