## MMH_TP (hidden)
Unified_Throughput_Template_v2.3_20170831.xlsx
|  | MMH Throughput Data | [19 empty] | VHT-80MHz ¦ 5GHz |  |  |  |  | VHT-40MHz ¦ 5GHz |  |  |  |  | VHT-20MHz ¦ 5GHz |  |  |  |  | VHT-40MHz ¦ 2.4GHz |  |  |  |  | VHT-20MHz ¦ 2.4GHz |  |  |  |  | HT-40MHz ¦ 5GHz |  |  |  |  | HT-20MHz ¦ 5GHz |  |  |  |  | HT-40MHz ¦ 2.4GHz |  |  |  |  | HT-20MHz ¦ 2.4GHz |  |  |  |  | Non-HT BG ¦ 2.4GHz |  |  |  |  | Non-HT A ¦ 5GHz |  |  |  |  | Non-HT B-Only ¦ 2.4GHz
|  | S#N# | TP TYPE | DUT | SoC Version | SoC TYPE | DUT Fw/Drv | Interface | Aggregation | Spatial Streams | Guard Interval | Data Rate | Channel ¦ 2.4 GHz | Channel ¦ 5 GHz | SDIO Clock [MHz] | Companion Device/ Ex-AP/ Ex-STA/ Ex-P2P-GO/ Ex-P2P-GC | Companion Device FW/Drv | DUT Host Platform | DUT OS | Security | VHT-80MHz ¦ 5GHz | TCP-Tx [Mbps] | TCP-Rx [Mbps] | UDP-TX [Mbps] | UDP-Rx [Mbps] | VHT-40MHz ¦ 5Ghz | TCP-Tx [Mbps] | TCP-Rx [Mbps] | UDP-TX [Mbps] | UDP-Rx [Mbps] | VHT-20MHz ¦ 5Ghz | TCP-Tx [Mbps] | TCP-Rx [Mbps] | UDP-TX [Mbps] | UDP-Rx [Mbps] | VHT-40MHz ¦ 2.4Ghz | TCP-Tx [Mbps] | TCP-Rx [Mbps] | UDP-TX [Mbps] | UDP-Rx [Mbps] | VHT-20MHz ¦ 2.4Ghz | TCP-Tx [Mbps] | TCP-Rx [Mbps] | UDP-TX [Mbps] | UDP-Rx [Mbps] | HT-40MHz ¦ 5Ghz | TCP-Tx [Mbps] | TCP-Rx [Mbps] | UDP-TX [Mbps] | UDP-Rx [Mbps] | HT-20MHz ¦ 5Ghz | TCP-Tx [Mbps] | TCP-Rx [Mbps] | UDP-TX [Mbps] | UDP-Rx [Mbps] | HT-40MHz ¦ 2.4Ghz | TCP-Tx [Mbps] | TCP-Rx [Mbps] | UDP-TX [Mbps] | UDP-Rx [Mbps] | HT-20MHz ¦ 2.4Ghz | TCP-Tx [Mbps] | TCP-Rx [Mbps] | UDP-TX [Mbps] | UDP-Rx [Mbps] | Non-HT BG ¦ 2.4GHz | TCP-Tx [Mbps] | TCP-Rx [Mbps] | UDP-TX [Mbps] | UDP-Rx [Mbps] | Non-HT A ¦ 5GHz | TCP-Tx [Mbps] | TCP-Rx [Mbps] | UDP-TX [Mbps] | UDP-Rx [Mbps] | Non-HT B-Only ¦ 2.4GHz | TCP-Tx [Mbps] | TCP-Rx [Mbps] | UDP-TX [Mbps] | UDP-Rx [Mbps] |  | Comments
Max Theoretical DataRate |  | 1 | - | - | - | - | - | - | - | - | - | - | - | - | - | - | - | - | - | - | - | - | - | - | - | - | - | - | - | - | - | - | - | - | - | - | - | - | - | - | - | - | - | - | - | - | - | - | - | - | - | - | - | - | - | - | - | - | - | - | - | - | - | - | - | - | - | - | - | - | - | - | - | - | - | - | - | - | - | - | - | -
|  | 2 | Max-Theoretical-DataRate | Max-Theoretical-DataRate | - | - | - | - | - | 1x1 1SS | Short | Auto | - | - | - | Max-Theoretical-DataRate | - | - | - | - | - | 433.3 | 433.3 | 433.3 | 433.3 | - | 200 | 200 | 200 | 200 | - | 86.7 | 86.7 | 86.7 | 86.7 | - | 200 | 200 | 200 | 200 | - | 86.7 | 86.7 | 86.7 | 86.7 | - | 150 | 150 | 150 | 150 | - | 72.2 | 72.2 | 72.2 | 72.2 | - | 150 | 150 | 150 | 150 | - | 72.2 | 72.2 | 72.2 | 72.2 | - | 54 | 54 | 54 | 54 | - | 54 | 54 | 54 | 54 | - | 11 | 11 | 11 | 11 | -
|  | 3 | Max-Theoretical-DataRate | Max-Theoretical-DataRate | - | - | - | - | - | 1x1 1SS | Long | Auto | - | - | - | Max-Theoretical-DataRate | - | - | - | - | - | 390 | 390 | 390 | 390 | - | 180 | 180 | 180 | 180 | - | 78 | 78 | 78 | 78 | - | 180 | 180 | 180 | 180 | - | 78 | 78 | 78 | 78 | - | 135 | 135 | 135 | 135 | - | 65 | 65 | 65 | 65 | - | 135 | 135 | 135 | 135 | - | 65 | 65 | 65 | 65 | - | 54 | 54 | 54 | 54 | - | 54 | 54 | 54 | 54 | - | 11 | 11 | 11 | 11 | -
|  | 4 | Max-Theoretical-DataRate [75%] | Max-Theoretical-DataRate [75%] | - | - | - | - | - | 1x1 1SS | Short | Auto | - | - | - | Max-Theoretical-DataRate [75%] | - | - | - | - | - | 324.975 | 324.975 | 346.64 | 346.64 | - | 150 | 150 | 160 | 160 | - | 65.025 | 65.025 | 69.36 | 69.36 | - | 150 | 150 | 160 | 160 | - | 65.025 | 65.025 | 69.36 | 69.36 | - | 112.5 | 112.5 | 120 | 120 | - | 54.15 | 54.15 | 57.76 | 57.76 | - | 112.5 | 112.5 | 120 | 120 | - | 54.15 | 54.15 | 57.76 | 57.76 | - | - | - | - | - | - | - | - | - | - | - | - | - | - | - | -
|  | 5 | Max-Theoretical-DataRate [75%] | Max-Theoretical-DataRate [75%] | - | - | - | - | - | 1x1 1SS | Long | Auto | - | - | - | Max-Theoretical-DataRate [75%] | - | - | - | - | - | 292.5 | 292.5 | 312 | 312 | - | 135 | 135 | 144 | 144 | - | 58.5 | 58.5 | 62.4 | 62.4 | - | 135 | 135 | 144 | 144 | - | 58.5 | 58.5 | 62.4 | 62.4 | - | 101.25 | 101.25 | 108 | 108 | - | 48.75 | 48.75 | 52 | 52 | - | 101.25 | 101.25 | 108 | 108 | - | 48.75 | 48.75 | 52 | 52 | - | - | - | - | - | - | - | - | - | - | - | - | - | - | - | -
|  | 6 | Max-Theoretical-DataRate | Max-Theoretical-DataRate | - | - | - | - | - | 2x2 2SS | Short | Auto | - | - | - | Max-Theoretical-DataRate | - | - | - | - | - | 866.7 | 866.7 | 866.7 | 866.7 | - | 400 | 400 | 400 | 400 | - | 173.3 | 173.3 | 173.3 | 173.3 | - | 400 | 400 | 400 | 400 | - | 173.3 | 173.3 | 173.3 | 173.3 | - | 300 | 300 | 300 | 300 | - | 144.4 | 144.4 | 144.4 | 144.4 | - | 300 | 300 | 300 | 300 | - | 144.4 | 144.4 | 144.4 | 144.4 | - | - | - | - | - | - | - | - | - | - | - | - | - | - | - | -
|  | 7 | Max-Theoretical-DataRate | Max-Theoretical-DataRate | - | - | - | - | - | 2x2 2SS | Long | Auto | - | - | - | Max-Theoretical-DataRate | - | - | - | - | - | 780 | 780 | 780 | 780 | - | 360 | 360 | 360 | 360 | - | 156 | 156 | 156 | 156 | - | 360 | 360 | 360 | 360 | - | 156 | 156 | 156 | 156 | - | 270 | 270 | 270 | 270 | - | 130 | 130 | 130 | 130 | - | 270 | 270 | 270 | 270 | - | 130 | 130 | 130 | 130 | - | - | - | - | - | - | - | - | - | - | - | - | - | - | - | -
|  | 8 | Max-Theoretical-DataRate [75%] | Max-Theoretical-DataRate [75%] | - | - | - | - | - | 2x2 2SS | Short | Auto | - | - | - | Max-Theoretical-DataRate [75%] | - | - | - | - | - | 650.025 | 650.025 | 693.36 | 693.36 | - | 300 | 300 | 320 | 320 | - | 129.975 | 129.975 | 138.64 | 138.64 | - | 300 | 300 | 320 | 320 | - | 129.975 | 129.975 | 138.64 | 138.64 | - | 225 | 225 | 240 | 240 | - | 108.3 | 108.3 | 115.52 | 115.52 | - | 225 | 225 | 240 | 240 | - | 108.3 | 108.3 | 115.52 | 115.52 | - | - | - | - | - | - | - | - | - | - | - | - | - | - | - | -
|  | 9 | Max-Theoretical-DataRate [75%] | Max-Theoretical-DataRate [75%] | - | - | - | - | - | 2x2 2SS | Long | Auto | - | - | - | Max-Theoretical-DataRate [75%] | - | - | - | - | - | 585 | 585 | 624 | 624 | - | 270 | 270 | 288 | 288 | - | 117 | 117 | 124.8 | 124.8 | - | 270 | 270 | 288 | 288 | - | 117 | 117 | 124.8 | 124.8 | - | 202.5 | 202.5 | 216 | 216 | - | 97.5 | 97.5 | 104 | 104 | - | 202.5 | 202.5 | 216 | 216 | - | 97.5 | 97.5 | 104 | 104 | - | - | - | - | - | - | - | - | - | - | - | - | - | - | - | -
Reference Throughput |  | 10 | - | - | - | - | - | - | - | - | - | - | - | - | - | - | - | - | - | - | - | - | - | - | - | - | - | - | - | - | - | - | - | - | - | - | - | - | - | - | - | - | - | - | - | - | - | - | - | - | - | - | - | - | - | - | - | - | - | - | - | - | - | - | - | - | - | - | - | - | - | - | - | - | - | - | - | - | - | - | - | -
| - | 11 | Max-TP-MRVL | W8887-CAC | - | - | 15.44.7.p100-15.28.7.p100-C3X15218 | SD-UART-3.0 | A-MSDU4K+A-MPDU | 1x1 1SS | Short | Auto | 6 | 36 | 150 | W8897-KF PCIe-UART [MRVL] | KF PCIe-UART 8897-15.68.7.p72 | - | U14_ 3.18.0-9-generic | No Security | - | 222.1 | 315.2 | 257 | 362 | - | 147.2 | 155.7 | 159.1 | 172.3 | - | 69.6 | 57.8 | 74 | 62.1 | - | - | - | - | - | - | - | - | - | - | - | 115.7 | 114.2 | 123 | 125.8 | - | 59.2 | 57.3 | 62.7 | 62.1 | - | 108.3 | 106.2 | 115 | 124 | - | 55.7 | 54.2 | 60 | 61.3 | - | - | - | - | - | - | - | - | - | - | - | - | - | - | - | -
| - | 12 | Max-TP-MRVL | W8887-CAC | - | - | 15.44.7.p100-15.28.7.p100-C3X15218 | SD-UART-3.0 | A-MSDU4K+A-MPDU | 1x1 1SS | Short | Auto | 6 | 36 | 150 | W8897-KF PCIe-UART [MRVL] | KF PCIe-UART 8897-15.68.7.p72 | - | U14_ 3.18.0-9-generic | WPA2-AES | - | 185.9 | 299.3 | 221.1 | 361.2 | - | 144.6 | 154.3 | 157 | 172.1 | - | 68.8 | 57.5 | 73.3 | 62.1 | - | - | - | - | - | - | - | - | - | - | - | 114 | 113.8 | 122 | 125.4 | - | 58.5 | 56.7 | 62.1 | 62.1 | - | 106.5 | 105.2 | 114.8 | 123.3 | - | 55.1 | 53.4 | 59.3 | 61.2 | - | - | - | - | - | - | - | - | - | - | - | - | - | - | - | -
| - | 13 | Max-TP-MRVL | W8887-CAC | - | - | 15.68.7.p72-15.28.7.p72-C3X15147 | SD-UART-3.0 | A-MPDU | 1x1 1SS | Short | Auto | 6 | 36 | 150 | W8897-KF PCIe-UART [MRVL] | KF PCIe-UART 8897-15.68.7.p63 | - | U14_ 3.18.0-9-generic | No Security | - | 197 | 232.9 | 252 | 261.2 | - | 122.2 | 142.4 | 121.3 | 161.6 | - | 55.1 | 61.9 | 59.2 | 68.2 | - | - | - | - | - | - | - | - | - | - | - | 116.3 | 113.5 | 124.3 | 124.9 | - | 58.5 | 56.9 | 63 | 61.8 | - | 86.4 | 83.2 | 89.6 | 122.9 | - | 56.3 | 48.6 | 60.5 | 60.2 | - | - | - | - | - | - | - | - | - | - | - | - | - | - | - | -
| - | 14 | Max-TP-MRVL | W8887-CAC | - | - | 15.68.7.p72-15.28.7.p72-C3X15147 | SD-UART-3.0 | A-MPDU | 1x1 1SS | Short | Auto | 6 | 36 | 150 | W8897-KF PCIe-UART [MRVL] | KF PCIe-UART 8897-15.68.7.p63 | - | U14_ 3.18.0-9-generic | WPA2-AES | - | 172.9 | 163.5 | 210.6 | 176 | - | 121 | 134 | 130.6 | 152.4 | - | 55.6 | 62.4 | 58.9 | 67.8 | - | - | - | - | - | - | - | - | - | - | - | 114.8 | 112.9 | 122.8 | 125 | - | 58.5 | 49.8 | 62.3 | 61.6 | - | 78.6 | 81.8 | 92.3 | 122.6 | - | 55.9 | 48 | 59.8 | 60.2 | - | - | - | - | - | - | - | - | - | - | - | - | - | - | - | -
| - | 15 | Max-TP-MRVL | W8997-KF2 | - | - | 16.68.1.p70-16.26.1.p70-C3X16193 | SD-SD-3.0 | A-MSDU4K+A-MPDU | 1x1 1SS | Short | Auto | 6 | 36 | 150 | W8897-KF PCIe-UART [MRVL] | KF PCIe-UART 8897-15.68.7.p63 | - | U14_ 3.18.0-9-generic | No Security | - | 305.7 | 337.3 | 353.6 | 357.9 | - | 148.3 | 145.1 | 172.4 | 160 | - | 64.7 | 59.1 | 75.1 | 64.2 | - | - | - | - | - | - | - | - | - | - | - | 108.5 | 101.8 | 129.5 | 121.2 | - | 50.1 | 45.3 | 57.9 | 49.8 | - | 106.5 | 106.2 | 125.9 | 119.6 | - | 51.7 | 47 | 57.3 | 50 | - | - | - | - | - | - | - | - | - | - | - | - | - | - | - | -
| - | 16 | Max-TP-MRVL | W8997-KF2 | - | - | 16.68.1.p70-16.26.1.p70-C3X16193 | SD-SD-3.0 | A-MSDU4K+A-MPDU | 1x1 1SS | Short | Auto | 6 | 36 | 150 | W8897-KF PCIe-UART [MRVL] | KF PCIe-UART 8897-15.68.7.p63 | - | U14_ 3.18.0-9-generic | WPA2-AES | - | 295.6 | 336 | 352 | 357.7 | - | 146.3 | 144.5 | 172.1 | 159.9 | - | 59.9 | 59.1 | 69.3 | 64.8 | - | - | - | - | - | - | - | - | - | - | - | 108.2 | 94.5 | 129 | 118 | - | 49.9 | 42.8 | 57.9 | 49.9 | - | 107.2 | 101.4 | 127.9 | 119 | - | 51.5 | 46.2 | 57.3 | 49.9 | - | - | - | - | - | - | - | - | - | - | - | - | - | - | - | -
| - | 17 | Max-TP-MRVL | W8997-KF2 | - | - | 16.68.1.p70-16.26.1.p70-C3X16193 | SD-SD-3.0 | A-MSDU4K+A-MPDU | 1x1 1SS | Long | Auto | 6 | 36 | 150 | W8897-KF PCIe-UART [MRVL] | KF PCIe-UART 8897-15.68.7.p63 | - | U14_ 3.18.0-9-generic | No Security | - | 282.2 | 331.8 | 326 | 357.9 | - | 135 | 145.3 | 156.5 | 160 | - | 53.1 | 57.7 | 67.4 | 64.7 | - | - | - | - | - | - | - | - | - | - | - | 99.5 | 95 | 117.4 | 109.9 | - | 39.8 | 41 | 51.9 | 44.9 | - | 98.2 | 95.4 | 114.4 | 107.8 | - | 47.6 | 47.8 | 51.3 | 44.8 | - | - | - | - | - | - | - | - | - | - | - | - | - | - | - | -
| - | 18 | Max-TP-MRVL | W8997-KF2 | - | - | 16.68.1.p70-16.26.1.p70-C3X16193 | SD-SD-3.0 | A-MSDU4K+A-MPDU | 1x1 1SS | Long | Auto | 6 | 36 | 150 | W8897-KF PCIe-UART [MRVL] | KF PCIe-UART 8897-15.68.7.p63 | - | U14_ 3.18.0-9-generic | WPA2-AES | - | 272.8 | 334.9 | 324.3 | 357.9 | - | 133.9 | 146.6 | 156 | 159.9 | - | 49.7 | 57.8 | 62.1 | 64.6 | - | - | - | - | - | - | - | - | - | - | - | 99.3 | 93.2 | 117.2 | 106.3 | - | 39.1 | 41.8 | 51.8 | 45 | - | 98.9 | 91.4 | 115.9 | 107 | - | 43.4 | 46.6 | 51.9 | 45.7 | - | - | - | - | - | - | - | - | - | - | - | - | - | - | - | -
|  | 19 | Max-TP-MRVL | W8997-KF | - | - | 15.68.7.p72-15.28.7.p72-C3X15147 | SDIO 3.0 | A-MSDU4K+A-MPDU | 2x2 2SS | Short | Auto | 6 | 36 | 200 | W8997-KF2 PCIe-USB [MRVL] | 16.68.1.p99-16.26.1.p99-C3X16227 | DT_i5_3.20Ghz_4GB-RAM_Inrevium_SDIO3.0 | U14_ 3.18.0-9-generic | No Security | - | 518 | 558 | 538 | 580 | - | - | - | - | - | - | - | - | - | - | - | - | - | - | - | - | - | - | - | - | - | - | - | - | - | - | - | - | - | - | - | - | - | - | - | - | 105 | 113 | 111 | 125 | - | - | - | - | - | - | - | - | - | - | - | - | - | - | - | -
|  | 20 | Max-TP-MRVL | W8997-KF | - | - | 15.68.7.p72-15.28.7.p72-C3X15147 | SDIO 3.0 | A-MSDU4K+A-MPDU | 2x2 2SS | Short | Auto | 6 | 36 | 200 | W8997-KF2 PCIe-USB [MRVL] | 16.68.1.p99-16.26.1.p99-C3X16227 | DT_i5_3.20Ghz_4GB-RAM_Inrevium_SDIO3.0 | U14_ 3.18.0-9-generic | WPA2-AES | - | 485 | 512 | 530 | 578 | - | - | - | - | - | - | - | - | - | - | - | - | - | - | - | - | - | - | - | - | - | - | - | - | - | - | - | - | - | - | - | - | - | - | - | - | 93.5 | 113 | 97.6 | 125 | - | - | - | - | - | - | - | - | - | - | - | - | - | - | - | -
|  | 21 | Max-TP-MRVL | W8997-KF | - | - | 15.68.7.p72-15.28.7.p72-C3X15147 | SDIO 3.0 | A-MSDU4K+A-MPDU | 2x2 2SS | Short | Auto | 6 | 36 | 200 | Apple Macbook Air [BRCM] |  | DT_i5_3.20Ghz_4GB-RAM_Inrevium_SDIO3.0 | U14_ 3.18.0-9-generic | No Security | - | 511 | 532 | 534 | 584 | - | - | - | - | - | - | - | - | - | - | - | - | - | - | - | - | - | - | - | - | - | - | - | - | - | - | - | - | - | - | - | - | - | - | - | - | 104 | 118 | 111 | 124 | - | - | - | - | - | - | - | - | - | - | - | - | - | - | - | -
|  | 22 | Max-TP-MRVL | W8997-KF | - | - | 15.68.7.p72-15.28.7.p72-C3X15147 | SDIO 3.0 | A-MSDU4K+A-MPDU | 2x2 2SS | Short | Auto | 6 | 36 | 200 | Apple Macbook Air [BRCM] |  | DT_i5_3.20Ghz_4GB-RAM_Inrevium_SDIO3.0 | U14_ 3.18.0-9-generic | WPA2-AES | - | 457 | 527 | 530 | 581 | - | - | - | - | - | - | - | - | - | - | - | - | - | - | - | - | - | - | - | - | - | - | - | - | - | - | - | - | - | - | - | - | - | - | - | - | 91.3 | 114 | 96.1 | 118 | - | - | - | - | - | - | - | - | - | - | - | - | - | - | - | -
|  | 23 | Max-TP-MRVL | W8997-KF | - | - | 15.68.7.p72-15.28.7.p72-C3X15147 | SDIO 3.0 | A-MSDU4K+A-MPDU | 2x2 2SS | Short | Auto | 6 | 36 | 200 | Samsung Galaxy S6 Edge+ |  | DT_i5_3.20Ghz_4GB-RAM_Inrevium_SDIO3.0 | U14_ 3.18.0-9-generic | No Security | - | 511 | 472 | 532 | 592 | - | - | - | - | - | - | - | - | - | - | - | - | - | - | - | - | - | - | - | - | - | - | - | - | - | - | - | - | - | - | - | - | - | - | - | - | 95.4 | 125 | 111 | 127 | - | - | - | - | - | - | - | - | - | - | - | - | - | - | - | -
|  | 24 | Max-TP-MRVL | W8997-KF | - | - | 15.68.7.p72-15.28.7.p72-C3X15147 | SDIO 3.0 | A-MSDU4K+A-MPDU | 2x2 2SS | Short | Auto | 6 | 36 | 200 | Samsung Galaxy S6 Edge+ |  | DT_i5_3.20Ghz_4GB-RAM_Inrevium_SDIO3.0 | U14_ 3.18.0-9-generic | WPA2-AES | - | 341 | 448 | 530 | 589 | - | - | - | - | - | - | - | - | - | - | - | - | - | - | - | - | - | - | - | - | - | - | - | - | - | - | - | - | - | - | - | - | - | - | - | - | 94.3 | 120 | 104 | 126 | - | - | - | - | - | - | - | - | - | - | - | - | - | - | - | -
|  | 25 | Max-TP-MRVL | W8997-KF2 | - | - | 16.68.1.p99-16.26.1.p99-C3X16227 | SDIO 3.0 | A-MSDU4K+A-MPDU | 2x2 2SS | Short | Auto | 6 | 36 | 200 | W8997-KF2 PCIe-USB [MRVL] | 16.68.1.p99-16.26.1.p99-C3X16227 | DT_i5_3.20Ghz_4GB-RAM_Inrevium_SDIO3.0 | U14_ 3.18.0-9-generic | No Security | - | 485 | 485 | 527 | 522 | - | - | - | - | - | - | - | - | - | - | - | - | - | - | - | - | - | - | - | - | - | - | - | - | - | - | - | - | - | - | - | - | - | - | - | - | 110 | 114 | 127 | 128 | - | - | - | - | - | - | - | - | - | - | - | - | - | - | - | -
|  | 26 | Max-TP-MRVL | W8997-KF2 | - | - | 16.68.1.p99-16.26.1.p99-C3X16227 | SDIO 3.0 | A-MSDU4K+A-MPDU | 2x2 2SS | Short | Auto | 6 | 36 | 200 | W8997-KF2 PCIe-USB [MRVL] | 16.68.1.p99-16.26.1.p99-C3X16227 | DT_i5_3.20Ghz_4GB-RAM_Inrevium_SDIO3.0 | U14_ 3.18.0-9-generic | WPA2-AES | - | 483 | 481 | 525 | 522 | - | - | - | - | - | - | - | - | - | - | - | - | - | - | - | - | - | - | - | - | - | - | - | - | - | - | - | - | - | - | - | - | - | - | - | - | 108 | 114 | 127 | 127 | - | - | - | - | - | - | - | - | - | - | - | - | - | - | - | -
|  | 27 | Max-TP-MRVL | W8997-KF2 | - | - | 16.68.1.p99-16.26.1.p99-C3X16227 | SDIO 3.0 | A-MSDU4K+A-MPDU | 2x2 2SS | Short | Auto | 6 | 36 | 200 | Apple Macbook Air [BRCM] |  | DT_i5_3.20Ghz_4GB-RAM_Inrevium_SDIO3.0 | U14_ 3.18.0-9-generic | No Security | - | 487 | 492 | 530 | 524 | - | - | - | - | - | - | - | - | - | - | - | - | - | - | - | - | - | - | - | - | - | - | - | - | - | - | - | - | - | - | - | - | - | - | - | - | 119 | 121 | 127 | 126 | - | - | - | - | - | - | - | - | - | - | - | - | - | - | - | -
|  | 28 | Max-TP-MRVL | W8997-KF2 | - | - | 16.68.1.p99-16.26.1.p99-C3X16227 | SDIO 3.0 | A-MSDU4K+A-MPDU | 2x2 2SS | Short | Auto | 6 | 36 | 200 | Apple Macbook Air [BRCM] |  | DT_i5_3.20Ghz_4GB-RAM_Inrevium_SDIO3.0 | U14_ 3.18.0-9-generic | WPA2-AES | - | 482 | 488 | 530 | 524 | - | - | - | - | - | - | - | - | - | - | - | - | - | - | - | - | - | - | - | - | - | - | - | - | - | - | - | - | - | - | - | - | - | - | - | - | 117 | 120 | 126 | 124 | - | - | - | - | - | - | - | - | - | - | - | - | - | - | - | -
|  | 29 | Max-TP-MRVL | W8997-KF2 | - | - | 16.68.1.p99-16.26.1.p99-C3X16227 | SDIO 3.0 | A-MSDU4K+A-MPDU | 2x2 2SS | Short | Auto | 6 | 36 | 200 | Samsung Galaxy S6 Edge+ |  | DT_i5_3.20Ghz_4GB-RAM_Inrevium_SDIO3.0 | U14_ 3.18.0-9-generic | No Security | - | 472 | 469 | 405 | 524 | - | - | - | - | - | - | - | - | - | - | - | - | - | - | - | - | - | - | - | - | - | - | - | - | - | - | - | - | - | - | - | - | - | - | - | - | 109 | 124 | 122 | 124 | - | - | - | - | - | - | - | - | - | - | - | - | - | - | - | -
|  | 30 | Max-TP-MRVL | W8997-KF2 | - | - | 16.68.1.p99-16.26.1.p99-C3X16227 | SDIO 3.0 | A-MSDU4K+A-MPDU | 2x2 2SS | Short | Auto | 6 | 36 | 200 | Samsung Galaxy S6 Edge+ |  | DT_i5_3.20Ghz_4GB-RAM_Inrevium_SDIO3.0 | U14_ 3.18.0-9-generic | WPA2-AES | - | 470 | 461 | 404 | 524 | - | - | - | - | - | - | - | - | - | - | - | - | - | - | - | - | - | - | - | - | - | - | - | - | - | - | - | - | - | - | - | - | - | - | - | - | 103 | 122 | 120 | 122 | - | - | - | - | - | - | - | - | - | - | - | - | - | - | - | -
CA2 SD-UART ¦ 16.44.1.p97 | - | 31 | MMH-TP | - | - | - | - | - | - | - | - | - | - | - | - | - | - | - | - | - | - | - | - | - | - | - | - | - | - | - | - | - | - | - | - | - | - | - | - | - | - | - | - | - | - | - | - | - | - | - | - | - | - | - | - | - | - | - | - | - | - | - | - | - | - | - | - | - | - | - | - | - | - | - | - | - | - | - | - | - | - | -
| - | 32 | MMH-TP | W8987-CA2 | A0 | RD-QFN-V1_1ANT | 16.44.1.p97-16.26.1.p97-C3X16221 | SD-UART-3.0 | A-MSDU4K+A-MPDU | 1x1 1SS | Short | Auto | 6 | 36 | 150 | KF PCIe-UART 8897-15.68.7.p72 | - | DT_i5_3.20Ghz_4GB-RAM | U14_ 3.18.0-9-generic | No Security | - | 222.6 | 305.6 | 278 | 353.9 | - | 136.7 | 121.6 | 164 | 167 | - | 67.5 | 49.9 | 77.9 | 60.2 | - | - | - | - | - | - | - | - | - | - | - | 110.7 | 106.6 | 127 | 125.3 | - | 55.4 | 53.6 | 62.9 | 62.1 | - | 108.1 | 103.1 | 125 | 123.2 | - | 54.1 | 51.9 | 62 | 61.2 | - | - | - | - | - | - | - | - | - | - | - | - | - | - | - | - | Bug#81833, 81834
| - | 33 | MMH-TP | W8987-CA2 | A0 | RD-QFN-V1_1ANT | 16.44.1.p97-16.26.1.p97-C3X16221 | SD-UART-3.0 | A-MSDU4K+A-MPDU | 1x1 1SS | Short | Auto | 6 | 36 | 150 | KF PCIe-UART 8897-15.68.7.p72 | - | DT_i5_3.20Ghz_4GB-RAM | U14_ 3.18.0-9-generic | WPA2-AES | - | 208.5 | 300.9 | 245 | 353.6 | - | 133.4 | 120.2 | 163 | 167 | - | 64.7 | 49.4 | 74.8 | 60.2 | - | - | - | - | - | - | - | - | - | - | - | 109 | 103.9 | 126.2 | 125.1 | - | 55.3 | 53.5 | 62.9 | 62.1 | - | 107.1 | 101.7 | 123.2 | 123.1 | - | 54.3 | 52 | 61.9 | 61.1 | - | - | - | - | - | - | - | - | - | - | - | - | - | - | - | - | Bug#81915
| - | 34 | MMH-TP | W8987-CA2 | A0 | RD-QFN-V1_1ANT | 16.44.1.p97-16.26.1.p97-C3X16221 | SD-UART-3.0 | A-MSDU4K+A-MPDU | 1x1 1SS | Long | Auto | 6 | 36 | 150 | KF PCIe-UART 8897-15.68.7.p72 | - | DT_i5_3.20Ghz_4GB-RAM | U14_ 3.18.0-9-generic | No Security | - | 216.8 | 236 | 278 | 320 | - | 126.4 | 111.1 | 154 | 152 | - | 61.6 | 46.3 | 70.4 | 54.8 | - | - | - | - | - | - | - | - | - | - | - | 100.5 | 93.1 | 119 | 113 | - | 50.5 | 47.5 | 56.9 | 56 | - | 98.8 | 85 | 117 | 111 | - | 49.7 | 45.5 | 56.1 | 55.2 | - | - | - | - | - | - | - | - | - | - | - | - | - | - | - | - | Bug#81833, 81834
| - | 35 | MMH-TP | W8987-CA2 | A0 | RD-QFN-V1_1ANT | 16.44.1.p97-16.26.1.p97-C3X16221 | SD-UART-3.0 | A-MSDU4K+A-MPDU | 1x1 1SS | Long | Auto | 6 | 36 | 150 | KF PCIe-UART 8897-15.68.7.p72 | - | DT_i5_3.20Ghz_4GB-RAM | U14_ 3.18.0-9-generic | WPA2-AES | - | 203.6 | 236 | 265 | 319.9 | - | 123.2 | 105.9 | 152.9 | 152 | - | 59.1 | 44.1 | 67.7 | 54.8 | - | - | - | - | - | - | - | - | - | - | - | 99.6 | 93.7 | 117.5 | 113 | - | 50.3 | 47.2 | 56.9 | 56 | - | 98.3 | 84.9 | 115.5 | 111 | - | 49 | 43.4 | 56 | 55.1 | - | - | - | - | - | - | - | - | - | - | - | - | - | - | - | - | Bug#81915
| - | 36 | MMH-TP | W8987-CA2 | A0 | RD-QFN-V1_1ANT | 16.44.1.p97-16.26.1.p97-C3X16221 | SD-UART-3.0 | A-MPDU | 1x1 1SS | Short | Auto | 6 | 36 | 150 | KF PCIe-UART 8897-15.68.7.p72 | - | DT_i5_3.20Ghz_4GB-RAM | U14_ 3.18.0-9-generic | No Security | - | 222.7 | 283.7 | 286 | 280 | - | 136.5 | 116 | 169.7 | 167 | - | 67.8 | 54.4 | 77.9 | 67.7 | - | - | - | - | - | - | - | - | - | - | - | 110.8 | 105.7 | 131 | 125.2 | - | 55.1 | 53.9 | 62.9 | 62.1 | - | 108.2 | 97.3 | 128.7 | 123.1 | - | 54.2 | 51.3 | 61.9 | 61.1 | - | - | - | - | - | - | - | - | - | - | - | - | - | - | - | -
| - | 37 | MMH-TP | W8987-CA2 | A0 | RD-QFN-V1_1ANT | 16.44.1.p97-16.26.1.p97-C3X16221 | SD-UART-3.0 | A-MPDU | 1x1 1SS | Short | Auto | 6 | 36 | 150 | KF PCIe-UART 8897-15.68.7.p72 | - | DT_i5_3.20Ghz_4GB-RAM | U14_ 3.18.0-9-generic | WPA2-AES | - | 208.2 | 180 | 244 | 194 | - | 133.1 | 115 | 168 | 159.8 | - | 65.1 | 53.9 | 74.9 | 67.7 | - | - | - | - | - | - | - | - | - | - | - | 109.2 | 104.9 | 129.8 | 125 | - | 55.3 | 54.4 | 62.8 | 62.1 | - | 106.5 | 97.9 | 127 | 123 | - | 53.9 | 47.8 | 61.8 | 61 | - | - | - | - | - | - | - | - | - | - | - | - | - | - | - | - | Bug#81914,81915
| - | 38 | MMH-TP | W8987-CA2 | A0 | RD-QFN-V1_1ANT | 16.44.1.p97-16.26.1.p97-C3X16221 | SD-UART-3.0 | A-MPDU | 1x1 1SS | Long | Auto | 6 | 36 | 150 | KF PCIe-UART 8897-15.68.7.p72 | - | DT_i5_3.20Ghz_4GB-RAM | U14_ 3.18.0-9-generic | No Security | - | 216.8 | 283 | 281.3 | 280 | - | 127 | 106.3 | 154 | 152 | - | 61.3 | 50 | 70.4 | 61.7 | - | - | - | - | - | - | - | - | - | - | - | 101.7 | 95.2 | 119 | 113 | - | 50.4 | 48 | 56.9 | 56 | - | 98.7 | 85.1 | 116.9 | 111 | - | 49.6 | 43 | 56 | 55.1 | - | - | - | - | - | - | - | - | - | - | - | - | - | - | - | -
| - | 39 | MMH-TP | W8987-CA2 | A0 | RD-QFN-V1_1ANT | 16.44.1.p97-16.26.1.p97-C3X16221 | SD-UART-3.0 | A-MPDU | 1x1 1SS | Long | Auto | 6 | 36 | 150 | KF PCIe-UART 8897-15.68.7.p72 | - | DT_i5_3.20Ghz_4GB-RAM | U14_ 3.18.0-9-generic | WPA2-AES | - | 203.7 | 180 | 270 | 194 | - | 124.5 | 100.3 | 152.9 | 145 | - | 59.1 | 50 | 67.7 | 61.7 | - | - | - | - | - | - | - | - | - | - | - | 99.7 | 94.8 | 117.3 | 113 | - | 50.4 | 41.3 | 56.9 | 56 | - | 97.6 | 86.4 | 115.1 | 111 | - | 49.5 | 40.5 | 55.9 | 55 | - | - | - | - | - | - | - | - | - | - | - | - | - | - | - | - | Bug#81914,81915
| - | 40 | MMH-TP | W8987-CA2 | A0 | RD-QFN-V1_1ANT | 16.44.1.p97-16.26.1.p97-C3X16221 | SD-UART-3.0 | A-MSDU4K+A-MPDU | 1x1 1SS | Short | Auto | 6 | 36 | 200 | KF PCIe-UART 8897-15.68.7.p72 | - | DT_i5_3.20Ghz_4GB-RAM | U14_ 3.18.0-9-generic | No Security | - | 222 | 294 | 285 | 355 | - | 135.8 | 117.9 | 169.8 | 167 | - | 67.7 | 50 | 77.9 | 60.2 | - | - | - | - | - | - | - | - | - | - | - | 110.4 | 106 | 131 | 125.2 | - | 55.3 | 53.6 | 62.9 | 62.1 | - | 109 | 102 | 128.9 | 123.2 | - | 54.3 | 51.5 | 61.9 | 61.1 | - | - | - | - | - | - | - | - | - | - | - | - | - | - | - | - | Bug#81833, 81834
| - | 41 | MMH-TP | W8987-CA2 | A0 | RD-QFN-V1_1ANT | 16.44.1.p97-16.26.1.p97-C3X16221 | SD-UART-3.0 | A-MSDU4K+A-MPDU | 1x1 1SS | Short | Auto | 6 | 36 | 200 | KF PCIe-UART 8897-15.68.7.p72 | - | DT_i5_3.20Ghz_4GB-RAM | U14_ 3.18.0-9-generic | WPA2-AES | - | 210 | 290 | 239 | 351 | - | 133.9 | 111.5 | 168 | 167 | - | 65 | 49 | 74.8 | 60.2 | - | - | - | - | - | - | - | - | - | - | - | 109.8 | 105 | 129.9 | 125.1 | - | 55.4 | 53.3 | 62.9 | 62.1 | - | 107.4 | 100 | 127.1 | 123 | - | 53.7 | 51.7 | 61.8 | 61 | - | - | - | - | - | - | - | - | - | - | - | - | - | - | - | - | Bug#81915
| - | 42 | MMH-TP | W8987-CA2 | A0 | RD-QFN-V1_1ANT | 16.44.1.p97-16.26.1.p97-C3X16221 | SD-UART-3.0 | A-MSDU4K+A-MPDU | 1x1 1SS | Long | Auto | 6 | 36 | 200 | KF PCIe-UART 8897-15.68.7.p72 | - | DT_i5_3.20Ghz_4GB-RAM | U14_ 3.18.0-9-generic | No Security | - | 219 | 274 | 285 | 322 | - | 126.2 | 110 | 154.1 | 152 | - | 61.5 | 45.2 | 70.4 | 54.8 | - | - | - | - | - | - | - | - | - | - | - | 100.3 | 93.8 | 119 | 113 | - | 50.7 | 47.8 | 56.9 | 56 | - | 97.6 | 85.8 | 117 | 111 | - | 49.3 | 46.2 | 56 | 55.1 | - | - | - | - | - | - | - | - | - | - | - | - | - | - | - | - | Bug#81833, 81834
| - | 43 | MMH-TP | W8987-CA2 | A0 | RD-QFN-V1_1ANT | 16.44.1.p97-16.26.1.p97-C3X16221 | SD-UART-3.0 | A-MSDU4K+A-MPDU | 1x1 1SS | Long | Auto | 6 | 36 | 200 | KF PCIe-UART 8897-15.68.7.p72 | - | DT_i5_3.20Ghz_4GB-RAM | U14_ 3.18.0-9-generic | WPA2-AES | - | 205 | 268 | 271 | 315 | - | 124.3 | 109.5 | 153 | 152 | - | 59.5 | 44 | 67.7 | 54.8 | - | - | - | - | - | - | - | - | - | - | - | 99.4 | 93.5 | 117.6 | 113 | - | 50.3 | 47.4 | 56.9 | 56 | - | 97 | 84.4 | 115.2 | 111 | - | 49 | 44.5 | 55.9 | 55 | - | - | - | - | - | - | - | - | - | - | - | - | - | - | - | - | Bug#81915
| - | 44 | MMH-TP | W8987-CA2 | A0 | RD-QFN-V1_1ANT | 16.44.1.p97-16.26.1.p97-C3X16221 | SD-UART-3.0 | A-MPDU | 1x1 1SS | Short | Auto | 6 | 36 | 200 | KF PCIe-UART 8897-15.68.7.p72 | - | DT_i5_3.20Ghz_4GB-RAM | U14_ 3.18.0-9-generic | No Security | - | 222 | 248 | 285 | 272 | - | 135.6 | 118 | 169.8 | 167 | - | 68 | 53.7 | 77.9 | 67.7 | - | - | - | - | - | - | - | - | - | - | - | 110.5 | 105.7 | 131 | 125.2 | - | 55.5 | 53.7 | 62.9 | 62.1 | - | 108.5 | 96.1 | 128.9 | 123.2 | - | 54.2 | 51 | 61.9 | 61.1 | - | - | - | - | - | - | - | - | - | - | - | - | - | - | - | -
| - | 45 | MMH-TP | W8987-CA2 | A0 | RD-QFN-V1_1ANT | 16.44.1.p97-16.26.1.p97-C3X16221 | SD-UART-3.0 | A-MPDU | 1x1 1SS | Short | Auto | 6 | 36 | 200 | KF PCIe-UART 8897-15.68.7.p72 | - | DT_i5_3.20Ghz_4GB-RAM | U14_ 3.18.0-9-generic | WPA2-AES | - | 208 | 172 | 240 | 190 | - | 133.8 | 111.5 | 168 | 159.7 | - | 65.4 | 54.7 | 74.8 | 67.7 | - | - | - | - | - | - | - | - | - | - | - | 108.9 | 104.9 | 129.8 | 125 | - | 55.4 | 54 | 62.9 | 62.1 | - | 106.3 | 95.9 | 127 | 123 | - | 53.5 | 46 | 61.8 | 61 | - | - | - | - | - | - | - | - | - | - | - | - | - | - | - | - | Bug#81914,81915
| - | 46 | MMH-TP | W8987-CA2 | A0 | RD-QFN-V1_1ANT | 16.44.1.p97-16.26.1.p97-C3X16221 | SD-UART-3.0 | A-MPDU | 1x1 1SS | Long | Auto | 6 | 36 | 200 | KF PCIe-UART 8897-15.68.7.p72 | - | DT_i5_3.20Ghz_4GB-RAM | U14_ 3.18.0-9-generic | No Security | - | 218 | 245 | 285 | 272 | - | 125.8 | 107.7 | 154 | 152 | - | 61.3 | 50.2 | 70.4 | 61.7 | - | - | - | - | - | - | - | - | - | - | - | 99.6 | 94.8 | 118.9 | 113 | - | 50.6 | 48.1 | 56.9 | 56 | - | 97.8 | 85.9 | 117 | 111 | - | 49.6 | 46.1 | 56 | 55.1 | - | - | - | - | - | - | - | - | - | - | - | - | - | - | - | -
| - | 47 | MMH-TP | W8987-CA2 | A0 | RD-QFN-V1_1ANT | 16.44.1.p97-16.26.1.p97-C3X16221 | SD-UART-3.0 | A-MPDU | 1x1 1SS | Long | Auto | 6 | 36 | 200 | KF PCIe-UART 8897-15.68.7.p72 | - | DT_i5_3.20Ghz_4GB-RAM | U14_ 3.18.0-9-generic | WPA2-AES | - | 204 | 172 | 280 | 191 | - | 124 | 100 | 152.9 | 145 | - | 59.7 | 49.9 | 67.7 | 61.6 | - | - | - | - | - | - | - | - | - | - | - | 98.8 | 94.2 | 117.6 | 113 | - | 50.5 | 42.1 | 56.9 | 56 | - | 96.9 | 86.3 | 115.2 | 111 | - | 48.9 | 39.9 | 55.9 | 55 | - | - | - | - | - | - | - | - | - | - | - | - | - | - | - | - | Bug#81914,81915
| - | 48 | MMH-TP | - | - | - | - | - | - | - | - | - | - | - | - | - | - | - | - | - | - | - | - | - | - | - | - | - | - | - | - | - | - | - | - | - | - | - | - | - | - | - | - | - | - | - | - | - | - | - | - | - | - | - | - | - | - | - | - | - | - | - | - | - | - | - | - | - | - | - | - | - | - | - | - | - | - | - | - | - | - | -
| - | 49 | MMH-TP | W8987-CA2 | A0 | RD-QFN-V1_1ANT | 16.44.1.p97-16.26.1.p97-C3X16221 | SD-UART-2.0 | None | 1x1 1SS | Legacy | Auto | 6 | 36 | 50 | KF PCIe-UART 8897-15.68.7.p72 | - | Dell6400_core2Duo_2.66GHz_2GB-RAM | U14_ 3.18.0-9-generic | No Security | - | NA | NA | NA | NA | - | NA | NA | NA | NA | - | NA | NA | NA | NA | - | - | - | - | - | - | - | - | - | - | - | NA | NA | NA | NA | - | NA | NA | NA | NA | - | NA | NA | NA | NA | - | NA | NA | NA | NA | - | 24.7 | 14.2 | 29 | 31 | - | 24.589 | 20.198 | 26.403 | 31.315 | - | 5.9 | 5.7 | 6.5 | 7.5 | -
| - | 50 | MMH-TP | W8987-CA2 | A0 | RD-QFN-V1_1ANT | 16.44.1.p97-16.26.1.p97-C3X16221 | SD-UART-2.0 | None | 1x1 1SS | Legacy | Auto | 6 | 36 | 50 | KF PCIe-UART 8897-15.68.7.p72 | - | Dell6400_core2Duo_2.66GHz_2GB-RAM | U14_ 3.18.0-9-generic | Wep64 | - | NA | NA | NA | NA | - | NA | NA | NA | NA | - | NA | NA | NA | NA | - | - | - | - | - | - | - | - | - | - | - | NA | NA | NA | NA | - | NA | NA | NA | NA | - | NA | NA | NA | NA | - | NA | NA | NA | NA | - | 24.9 | 13.7 | 28.7 | 30.7 | - | 24.316 | 20 | 26.169 | 30.99 | - | 5.9 | 5.7 | 6.5 | 7.4 | -
| - | 51 | MMH-TP | W8987-CA2 | A0 | RD-QFN-V1_1ANT | 16.44.1.p97-16.26.1.p97-C3X16221 | SD-UART-2.0 | None | 1x1 1SS | Legacy | Auto | 6 | 36 | 50 | KF PCIe-UART 8897-15.68.7.p72 | - | Dell6400_core2Duo_2.66GHz_2GB-RAM | U14_ 3.18.0-9-generic | Wep128 | - | NA | NA | NA | NA | - | NA | NA | NA | NA | - | NA | NA | NA | NA | - | - | - | - | - | - | - | - | - | - | - | NA | NA | NA | NA | - | NA | NA | NA | NA | - | NA | NA | NA | NA | - | NA | NA | NA | NA | - | 24.9 | 13 | 28.7 | 30.7 | - | 24.259 | 20 | 26.156 | 30.985 | - | 5.9 | 5.7 | 6.5 | 7.4 | -
| - | 52 | MMH-TP | W8987-CA2 | A0 | RD-QFN-V1_1ANT | 16.44.1.p97-16.26.1.p97-C3X16221 | SD-UART-2.0 | None | 1x1 1SS | Legacy | Auto | 6 | 36 | 50 | KF PCIe-UART 8897-15.68.7.p72 | - | Dell6400_core2Duo_2.66GHz_2GB-RAM | U14_ 3.18.0-9-generic | WPA-TKIP | - | NA | NA | NA | NA | - | NA | NA | NA | NA | - | NA | NA | NA | NA | - | - | - | - | - | - | - | - | - | - | - | NA | NA | NA | NA | - | NA | NA | NA | NA | - | NA | NA | NA | NA | - | NA | NA | NA | NA | - | 25.2 | 13 | 28.6 | 30.6 | - | 24.089 | 20.015 | 26.156 | 30.98 | - | 5.8 | 5.7 | 6.5 | 7.4 | -
| - | 53 | MMH-TP | W8987-CA2 | A0 | RD-QFN-V1_1ANT | 16.44.1.p97-16.26.1.p97-C3X16221 | SD-UART-2.0 | None | 1x1 1SS | Legacy | Auto | 6 | 36 | 50 | KF PCIe-UART 8897-15.68.7.p72 | - | Dell6400_core2Duo_2.66GHz_2GB-RAM | U14_ 3.18.0-9-generic | WPA2-AES | - | NA | NA | NA | NA | - | NA | NA | NA | NA | - | NA | NA | NA | NA | - | - | - | - | - | - | - | - | - | - | - | NA | NA | NA | NA | - | NA | NA | NA | NA | - | NA | NA | NA | NA | - | NA | NA | NA | NA | - | 24.7 | 13.4 | 28.6 | 30.6 | - | 24.069 | 20.303 | 26.169 | 30.98 | - | 5.8 | 5.7 | 6.5 | 7.4 | -
| - | 54 | MMH-TP | W8987-CA2 | A0 | RD-QFN-V1_1ANT | 16.44.1.p97-16.26.1.p97-C3X16221 | SD-UART-2.0 | A-MSDU4K+A-MPDU | 1x1 1SS | Short | Auto | 6 | 36 | 50 | KF PCIe-UART 8897-15.68.7.p72 | - | Dell6400_core2Duo_2.66GHz_2GB-RAM | U14_ 3.18.0-9-generic | No Security | - | 123.1 | 134 | 128.7 | 139.3 | - | 119.1 | 128 | 131.8 | 143.5 | - | 68 | 50.4 | 77.8 | 60.2 | - | - | - | - | - | - | - | - | - | - | - | 105 | 105.9 | 126 | 125.2 | - | 55.4 | 54.1 | 62.9 | 62.1 | - | 103.6 | 106 | 123.9 | 123.2 | - | 54.2 | 52.5 | 62 | 61.2 | - | - | - | - | - | - | - | - | - | - | - | - | - | - | - | -
| - | 55 | MMH-TP | W8987-CA2 | A0 | RD-QFN-V1_1ANT | 16.44.1.p97-16.26.1.p97-C3X16221 | SD-UART-2.0 | A-MSDU4K+A-MPDU | 1x1 1SS | Short | Auto | 6 | 36 | 50 | KF PCIe-UART 8897-15.68.7.p72 | - | Dell6400_core2Duo_2.66GHz_2GB-RAM | U14_ 3.18.0-9-generic | WPA2-AES | - | 122.8 | 133.7 | 128.6 | 138.7 | - | 118.4 | 125.9 | 132 | 143.7 | - | 65.4 | 48.8 | 74.8 | 60.2 | - | - | - | - | - | - | - | - | - | - | - | 103.8 | 106.4 | 125 | 125.2 | - | 55.1 | 53.5 | 62.8 | 62.1 | - | 101.7 | 104.8 | 122.2 | 123 | - | 54.1 | 51 | 61.8 | 61.1 | - | - | - | - | - | - | - | - | - | - | - | - | - | - | - | -
| - | 56 | MMH-TP | W8987-CA2 | A0 | RD-QFN-V1_1ANT | 16.44.1.p97-16.26.1.p97-C3X16221 | SD-UART-2.0 | A-MSDU4K+A-MPDU | 1x1 1SS | Long | Auto | 6 | 36 | 50 | KF PCIe-UART 8897-15.68.7.p72 | - | Dell6400_core2Duo_2.66GHz_2GB-RAM | U14_ 3.18.0-9-generic | No Security | - | 123.1 | 133.8 | 128.8 | 135.4 | - | 115.5 | 128.1 | 131.8 | 142.2 | - | 61.7 | 44.1 | 70.4 | 54.8 | - | - | - | - | - | - | - | - | - | - | - | 98.7 | 85.1 | 116 | 113 | - | 50.6 | 44.7 | 56.9 | 56 | - | 95.9 | 81.6 | 113.5 | 111 | - | 49.6 | 43.4 | 56.1 | 55.2 | - | - | - | - | - | - | - | - | - | - | - | - | - | - | - | -
| - | 57 | MMH-TP | W8987-CA2 | A0 | RD-QFN-V1_1ANT | 16.44.1.p97-16.26.1.p97-C3X16221 | SD-UART-2.0 | A-MSDU4K+A-MPDU | 1x1 1SS | Long | Auto | 6 | 36 | 50 | KF PCIe-UART 8897-15.68.7.p72 | - | Dell6400_core2Duo_2.66GHz_2GB-RAM | U14_ 3.18.0-9-generic | WPA2-AES | - | 122.8 | 133.4 | 128.8 | 135.9 | - | 114.9 | 128.1 | 131.7 | 143.7 | - | 59.1 | 45.6 | 67.7 | 54.8 | - | - | - | - | - | - | - | - | - | - | - | 97.6 | 84 | 115 | 113 | - | 50.1 | 45 | 56.9 | 56 | - | 96.4 | 88.4 | 113 | 111 | - | 49.5 | 42.5 | 56 | 55.1 | - | - | - | - | - | - | - | - | - | - | - | - | - | - | - | -
| - | 58 | MMH-TP | W8987-CA2 | A0 | RD-QFN-V1_1ANT | 16.44.1.p97-16.26.1.p97-C3X16221 | SD-UART-2.0 | A-MPDU | 1x1 1SS | Short | Auto | 6 | 36 | 50 | KF PCIe-UART 8897-15.68.7.p72 | - | Dell6400_core2Duo_2.66GHz_2GB-RAM | U14_ 3.18.0-9-generic | No Security | - | 113.9 | 138 | 129.9 | 146 | - | 110 | 134 | 131 | 150 | - | 61.6 | 54.6 | 69.2 | 67.3 | - | - | - | - | - | - | - | - | - | - | - | 101.6 | 111.4 | 125.4 | 125.3 | - | 54.7 | 50.6 | 62.4 | 62 | - | 103.6 | 112.1 | 123.9 | 123.1 | - | 54.5 | 49.5 | 62 | 61.2 | - | - | - | - | - | - | - | - | - | - | - | - | - | - | - | -
| - | 59 | MMH-TP | W8987-CA2 | A0 | RD-QFN-V1_1ANT | 16.44.1.p97-16.26.1.p97-C3X16221 | SD-UART-2.0 | A-MPDU | 1x1 1SS | Short | Auto | 6 | 36 | 50 | KF PCIe-UART 8897-15.68.7.p72 | - | Dell6400_core2Duo_2.66GHz_2GB-RAM | U14_ 3.18.0-9-generic | WPA2-AES | - | 113.3 | 137 | 128.1 | 149 | - | 110 | 134 | 129 | 150 | - | 58.9 | 55.3 | 66.6 | 67.3 | - | - | - | - | - | - | - | - | - | - | - | 99.2 | 109.4 | 124.5 | 125.2 | - | 54.8 | 47.2 | 62.3 | 62 | - | 102.2 | 98.7 | 122.3 | 123 | - | 54.2 | 42.7 | 61.9 | 61.1 | - | - | - | - | - | - | - | - | - | - | - | - | - | - | - | -
| - | 60 | MMH-TP | W8987-CA2 | A0 | RD-QFN-V1_1ANT | 16.44.1.p97-16.26.1.p97-C3X16221 | SD-UART-2.0 | A-MPDU | 1x1 1SS | Long | Auto | 6 | 36 | 50 | KF PCIe-UART 8897-15.68.7.p72 | - | Dell6400_core2Duo_2.66GHz_2GB-RAM | U14_ 3.18.0-9-generic | No Security | - | 113.3 | 138 | 128.2 | 148 | - | 109 | 128 | 130 | 149 | - | 60.4 | 48.8 | 69.4 | 61.3 | - | - | - | - | - | - | - | - | - | - | - | 95.9 | 93.5 | 116 | 113 | - | 50 | 44.9 | 56.5 | 55.9 | - | 97.2 | 76.9 | 114.1 | 111.1 | - | 49.7 | 41.3 | 56.1 | 55.2 | - | - | - | - | - | - | - | - | - | - | - | - | - | - | - | -
| - | 61 | MMH-TP | W8987-CA2 | A0 | RD-QFN-V1_1ANT | 16.44.1.p97-16.26.1.p97-C3X16221 | SD-UART-2.0 | A-MPDU | 1x1 1SS | Long | Auto | 6 | 36 | 50 | KF PCIe-UART 8897-15.68.7.p72 | - | Dell6400_core2Duo_2.66GHz_2GB-RAM | U14_ 3.18.0-9-generic | WPA2-AES | - | 114 | 138 | 129.4 | 148 | - | 108 | 130 | 130 | 150 | - | 58.1 | 49.6 | 66.9 | 61.2 | - | - | - | - | - | - | - | - | - | - | - | 94.5 | 98.7 | 115 | 112.5 | - | 49.6 | 39.9 | 56.4 | 55.9 | - | 96.2 | 85.9 | 113 | 111 | - | 49.5 | 39.2 | 56 | 55.1 | - | - | - | - | - | - | - | - | - | - | - | - | - | - | - | -
| - | 62 | MMH-Channel-Perf | - | - | - | - | - | - | - | - | - | - | - | - | - | - | - | - | - | - | - | - | - | - | - | - | - | - | - | - | - | - | - | - | - | - | - | - | - | - | - | - | - | - | - | - | - | - | - | - | - | - | - | - | - | - | - | - | - | - | - | - | - | - | - | - | - | - | - | - | - | - | - | - | - | - | - | - | - | - | -
| - | 63 | MMH-Channel-Perf | W8987-CA2 | A0 | RD-QFN-V1_1ANT | 16.44.1.p97-16.26.1.p97-C3X16221 | SD-UART-3.0 | A-MSDU4K+A-MPDU | 1x1 1SS | Short | Auto | 1 | NA | 150 | KF PCIe-UART 8897-15.68.7.p72 | - | DT_i5_3.20Ghz_4GB-RAM | U14_ 3.18.0-9-generic | WPA2-AES | - | NA | NA | NA | NA | - | NA | NA | NA | NA | - | NA | NA | NA | NA | - | - | - | - | - | - | - | - | - | - | - | NA | NA | NA | NA | - | NA | NA | NA | NA | - | 105.5 | 99.8 | 124.9 | 118.5 | - | 54.2 | 48.3 | 61.9 | 61.1 | - | - | - | - | - | - | NA | NA | NA | NA | - | - | - | - | - | -
| - | 64 | MMH-Channel-Perf | W8987-CA2 | A0 | RD-QFN-V1_1ANT | 16.44.1.p97-16.26.1.p97-C3X16221 | SD-UART-3.0 | A-MSDU4K+A-MPDU | 1x1 1SS | Short | Auto | 2 | NA | 150 | KF PCIe-UART 8897-15.68.7.p72 | - | DT_i5_3.20Ghz_4GB-RAM | U14_ 3.18.0-9-generic | WPA2-AES | - | NA | NA | NA | NA | - | NA | NA | NA | NA | - | NA | NA | NA | NA | - | - | - | - | - | - | - | - | - | - | - | NA | NA | NA | NA | - | NA | NA | NA | NA | - | 107 | 91.4 | 127.2 | 123 | - | 54.1 | 50.2 | 61.9 | 61.1 | - | - | - | - | - | - | NA | NA | NA | NA | - | - | - | - | - | -
| - | 65 | MMH-Channel-Perf | W8987-CA2 | A0 | RD-QFN-V1_1ANT | 16.44.1.p97-16.26.1.p97-C3X16221 | SD-UART-3.0 | A-MSDU4K+A-MPDU | 1x1 1SS | Short | Auto | 3 | NA | 150 | KF PCIe-UART 8897-15.68.7.p72 | - | DT_i5_3.20Ghz_4GB-RAM | U14_ 3.18.0-9-generic | WPA2-AES | - | NA | NA | NA | NA | - | NA | NA | NA | NA | - | NA | NA | NA | NA | - | - | - | - | - | - | - | - | - | - | - | NA | NA | NA | NA | - | NA | NA | NA | NA | - | 107.1 | 88.5 | 127.2 | 123 | - | 54 | 50 | 61.9 | 61.1 | - | - | - | - | - | - | NA | NA | NA | NA | - | - | - | - | - | -
| - | 66 | MMH-Channel-Perf | W8987-CA2 | A0 | RD-QFN-V1_1ANT | 16.44.1.p97-16.26.1.p97-C3X16221 | SD-UART-3.0 | A-MSDU4K+A-MPDU | 1x1 1SS | Short | Auto | 4 | NA | 150 | KF PCIe-UART 8897-15.68.7.p72 | - | DT_i5_3.20Ghz_4GB-RAM | U14_ 3.18.0-9-generic | WPA2-AES | - | NA | NA | NA | NA | - | NA | NA | NA | NA | - | NA | NA | NA | NA | - | - | - | - | - | - | - | - | - | - | - | NA | NA | NA | NA | - | NA | NA | NA | NA | - | 106.7 | 83.2 | 127.2 | 123 | - | 54.1 | 47.7 | 61.9 | 61.1 | - | - | - | - | - | - | NA | NA | NA | NA | - | - | - | - | - | -
| - | 67 | MMH-Channel-Perf | W8987-CA2 | A0 | RD-QFN-V1_1ANT | 16.44.1.p97-16.26.1.p97-C3X16221 | SD-UART-3.0 | A-MSDU4K+A-MPDU | 1x1 1SS | Short | Auto | 5 | NA | 150 | KF PCIe-UART 8897-15.68.7.p72 | - | DT_i5_3.20Ghz_4GB-RAM | U14_ 3.18.0-9-generic | WPA2-AES | - | NA | NA | NA | NA | - | NA | NA | NA | NA | - | NA | NA | NA | NA | - | - | - | - | - | - | - | - | - | - | - | NA | NA | NA | NA | - | NA | NA | NA | NA | - | 106.9 | 89.5 | 127.2 | 123 | - | 54.1 | 48.2 | 61.9 | 61.1 | - | - | - | - | - | - | NA | NA | NA | NA | - | - | - | - | - | -
| - | 68 | MMH-Channel-Perf | W8987-CA2 | A0 | RD-QFN-V1_1ANT | 16.44.1.p97-16.26.1.p97-C3X16221 | SD-UART-3.0 | A-MSDU4K+A-MPDU | 1x1 1SS | Short | Auto | 6 | NA | 150 | KF PCIe-UART 8897-15.68.7.p72 | - | DT_i5_3.20Ghz_4GB-RAM | U14_ 3.18.0-9-generic | WPA2-AES | - | NA | NA | NA | NA | - | NA | NA | NA | NA | - | NA | NA | NA | NA | - | - | - | - | - | - | - | - | - | - | - | NA | NA | NA | NA | - | NA | NA | NA | NA | - | 106.7 | 88.3 | 127.2 | 123.1 | - | 54.2 | 49.6 | 61.9 | 61.1 | - | - | - | - | - | - | NA | NA | NA | NA | - | - | - | - | - | -
| - | 69 | MMH-Channel-Perf | W8987-CA2 | A0 | RD-QFN-V1_1ANT | 16.44.1.p97-16.26.1.p97-C3X16221 | SD-UART-3.0 | A-MSDU4K+A-MPDU | 1x1 1SS | Short | Auto | 7 | NA | 150 | KF PCIe-UART 8897-15.68.7.p72 | - | DT_i5_3.20Ghz_4GB-RAM | U14_ 3.18.0-9-generic | WPA2-AES | - | NA | NA | NA | NA | - | NA | NA | NA | NA | - | NA | NA | NA | NA | - | - | - | - | - | - | - | - | - | - | - | NA | NA | NA | NA | - | NA | NA | NA | NA | - | 106.6 | 87.8 | 127.2 | 123 | - | 53.9 | 47.9 | 61.9 | 61.1 | - | - | - | - | - | - | NA | NA | NA | NA | - | - | - | - | - | - | -
| - | 70 | MMH-Channel-Perf | W8987-CA2 | A0 | RD-QFN-V1_1ANT | 16.44.1.p97-16.26.1.p97-C3X16221 | SD-UART-3.0 | A-MSDU4K+A-MPDU | 1x1 1SS | Short | Auto | 8 | NA | 150 | KF PCIe-UART 8897-15.68.7.p72 | - | DT_i5_3.20Ghz_4GB-RAM | U14_ 3.18.0-9-generic | WPA2-AES | - | NA | NA | NA | NA | - | NA | NA | NA | NA | - | NA | NA | NA | NA | - | - | - | - | - | - | - | - | - | - | - | NA | NA | NA | NA | - | NA | NA | NA | NA | - | 106.7 | 87.6 | 127.2 | 123 | - | 54.4 | 51.4 | 61.9 | 61.1 | - | - | - | - | - | - | NA | NA | NA | NA | - | - | - | - | - | -
| - | 71 | MMH-Channel-Perf | W8987-CA2 | A0 | RD-QFN-V1_1ANT | 16.44.1.p97-16.26.1.p97-C3X16221 | SD-UART-3.0 | A-MSDU4K+A-MPDU | 1x1 1SS | Short | Auto | 9 | NA | 150 | KF PCIe-UART 8897-15.68.7.p72 | - | DT_i5_3.20Ghz_4GB-RAM | U14_ 3.18.0-9-generic | WPA2-AES | - | NA | NA | NA | NA | - | NA | NA | NA | NA | - | NA | NA | NA | NA | - | - | - | - | - | - | - | - | - | - | - | NA | NA | NA | NA | - | NA | NA | NA | NA | - | 106.7 | 97.2 | 127.2 | 123 | - | 54.1 | 48.7 | 61.9 | 61.1 | - | - | - | - | - | - | NA | NA | NA | NA | - | - | - | - | - | -
| - | 72 | MMH-Channel-Perf | W8987-CA2 | A0 | RD-QFN-V1_1ANT | 16.44.1.p97-16.26.1.p97-C3X16221 | SD-UART-3.0 | A-MSDU4K+A-MPDU | 1x1 1SS | Short | Auto | 10 | NA | 150 | KF PCIe-UART 8897-15.68.7.p72 | - | DT_i5_3.20Ghz_4GB-RAM | U14_ 3.18.0-9-generic | WPA2-AES | - | NA | NA | NA | NA | - | NA | NA | NA | NA | - | NA | NA | NA | NA | - | - | - | - | - | - | - | - | - | - | - | NA | NA | NA | NA | - | NA | NA | NA | NA | - | 106.8 | 91.4 | 127.2 | 123 | - | 54.3 | 47.5 | 61.9 | 61.1 | - | - | - | - | - | - | NA | NA | NA | NA | - | - | - | - | - | -
| - | 73 | MMH-Channel-Perf | W8987-CA2 | A0 | RD-QFN-V1_1ANT | 16.44.1.p97-16.26.1.p97-C3X16221 | SD-UART-3.0 | A-MSDU4K+A-MPDU | 1x1 1SS | Short | Auto | 11 | NA | 150 | KF PCIe-UART 8897-15.68.7.p72 | - | DT_i5_3.20Ghz_4GB-RAM | U14_ 3.18.0-9-generic | WPA2-AES | - | NA | NA | NA | NA | - | NA | NA | NA | NA | - | NA | NA | NA | NA | - | - | - | - | - | - | - | - | - | - | - | NA | NA | NA | NA | - | NA | NA | NA | NA | - | 106.7 | 95.5 | 126.7 | 122.3 | - | 53.9 | 50.6 | 61.9 | 61.1 | - | - | - | - | - | - | NA | NA | NA | NA | - | - | - | - | - | -
| - | 74 | MMH-Channel-Perf | W8987-CA2 | A0 | RD-QFN-V1_1ANT | 16.44.1.p97-16.26.1.p97-C3X16221 | SD-UART-3.0 | A-MSDU4K+A-MPDU | 1x1 1SS | Short | Auto | NA | 36 | 150 | KF PCIe-UART 8897-15.68.7.p72 | - | DT_i5_3.20Ghz_4GB-RAM | U14_ 3.18.0-9-generic | WPA2-AES | - | 206.6 | 300.9 | 243.8 | 353.4 | - | 133.6 | 121 | 168 | 167 | - | 65 | 49.5 | 74.8 | 60.2 | - | - | - | - | - | - | - | - | - | - | - | 109.2 | 92.2 | 129.8 | 125 | - | 55.4 | 49.8 | 62.9 | 62.1 | - | NA | NA | NA | NA | - | NA | NA | NA | NA | - | NA | NA | NA | NA | - | - | - | - | - | - | NA | NA | NA | NA | - | Bug#81915, 81834
| - | 75 | MMH-Channel-Perf | W8987-CA2 | A0 | RD-QFN-V1_1ANT | 16.44.1.p97-16.26.1.p97-C3X16221 | SD-UART-3.0 | A-MSDU4K+A-MPDU | 1x1 1SS | Short | Auto | NA | 40 | 150 | KF PCIe-UART 8897-15.68.7.p72 | - | DT_i5_3.20Ghz_4GB-RAM | U14_ 3.18.0-9-generic | WPA2-AES | - | 207.2 | 301.1 | 242.6 | 353.3 | - | 134.4 | 122.8 | 168 | 167 | - | 65.2 | 47.9 | 74.8 | 60.2 | - | - | - | - | - | - | - | - | - | - | - | 108.9 | 91.2 | 129.9 | 125 | - | 55.1 | 49.2 | 62.9 | 62.1 | - | NA | NA | NA | NA | - | NA | NA | NA | NA | - | NA | NA | NA | NA | - | - | - | - | - | - | NA | NA | NA | NA | -
| - | 76 | MMH-Channel-Perf | W8987-CA2 | A0 | RD-QFN-V1_1ANT | 16.44.1.p97-16.26.1.p97-C3X16221 | SD-UART-3.0 | A-MSDU4K+A-MPDU | 1x1 1SS | Short | Auto | NA | 44 | 150 | KF PCIe-UART 8897-15.68.7.p72 | - | DT_i5_3.20Ghz_4GB-RAM | U14_ 3.18.0-9-generic | WPA2-AES | - | 207.2 | 300.6 | 243.1 | 353.1 | - | 133.1 | 117.7 | 167.9 | 167 | - | 65.1 | 49.5 | 74.9 | 60.2 | - | - | - | - | - | - | - | - | - | - | - | 109.8 | 90.9 | 129.8 | 125.1 | - | 55.3 | 50.1 | 62.9 | 62.1 | - | NA | NA | NA | NA | - | NA | NA | NA | NA | - | NA | NA | NA | NA | - | - | - | - | - | - | NA | NA | NA | NA | -
| - | 77 | MMH-Channel-Perf | W8987-CA2 | A0 | RD-QFN-V1_1ANT | 16.44.1.p97-16.26.1.p97-C3X16221 | SD-UART-3.0 | A-MSDU4K+A-MPDU | 1x1 1SS | Short | Auto | NA | 48 | 150 | KF PCIe-UART 8897-15.68.7.p72 | - | DT_i5_3.20Ghz_4GB-RAM | U14_ 3.18.0-9-generic | WPA2-AES | - | 206.6 | 301.9 | 241 | 350 | - | 133.8 | 117.7 | 167.9 | 167 | - | 65.3 | 46.2 | 74.8 | 60.2 | - | - | - | - | - | - | - | - | - | - | - | 109 | 91.4 | 129.8 | 125 | - | 55.2 | 49.5 | 62.9 | 62.1 | - | NA | NA | NA | NA | - | NA | NA | NA | NA | - | NA | NA | NA | NA | - | - | - | - | - | - | NA | NA | NA | NA | -
| - | 78 | MMH-Channel-Perf | W8987-CA2 | A0 | RD-QFN-V1_1ANT | 16.44.1.p97-16.26.1.p97-C3X16221 | SD-UART-3.0 | A-MSDU4K+A-MPDU | 1x1 1SS | Short | Auto | NA | 149 | 150 | KF PCIe-UART 8897-15.68.7.p72 | - | DT_i5_3.20Ghz_4GB-RAM | U14_ 3.18.0-9-generic | WPA2-AES | - | 206.7 | 301 | 242.2 | 353.6 | - | 134.5 | 112.4 | 168 | 167 | - | 65.5 | 50.7 | 74.8 | 60.2 | - | - | - | - | - | - | - | - | - | - | - | 108.8 | 90.2 | 129.9 | 125.1 | - | 55.5 | 49.5 | 62.9 | 62.1 | - | NA | NA | NA | NA | - | NA | NA | NA | NA | - | NA | NA | NA | NA | - | - | - | - | - | - | NA | NA | NA | NA | -
| - | 79 | MMH-Channel-Perf | W8987-CA2 | A0 | RD-QFN-V1_1ANT | 16.44.1.p97-16.26.1.p97-C3X16221 | SD-UART-3.0 | A-MSDU4K+A-MPDU | 1x1 1SS | Short | Auto | NA | 153 | 150 | KF PCIe-UART 8897-15.68.7.p72 | - | DT_i5_3.20Ghz_4GB-RAM | U14_ 3.18.0-9-generic | WPA2-AES | - | 207.6 | 301.7 | 242.1 | 353.6 | - | 133.7 | 117.5 | 167.9 | 166.6 | - | 64.7 | 49.7 | 74.8 | 60 | - | - | - | - | - | - | - | - | - | - | - | 108.9 | 91.7 | 130 | 125 | - | 55.4 | 50.5 | 62.9 | 62.1 | - | NA | NA | NA | NA | - | NA | NA | NA | NA | - | NA | NA | NA | NA | - | - | - | - | - | - | NA | NA | NA | NA | -
| - | 80 | MMH-Channel-Perf | W8987-CA2 | A0 | RD-QFN-V1_1ANT | 16.44.1.p97-16.26.1.p97-C3X16221 | SD-UART-3.0 | A-MSDU4K+A-MPDU | 1x1 1SS | Short | Auto | NA | 157 | 150 | KF PCIe-UART 8897-15.68.7.p72 | - | DT_i5_3.20Ghz_4GB-RAM | U14_ 3.18.0-9-generic | WPA2-AES | - | 206.8 | 302 | 242.2 | 353.6 | - | 133.3 | 120.4 | 167.9 | 167 | - | 65.3 | 48.5 | 74.8 | 60.2 | - | - | - | - | - | - | - | - | - | - | - | 109 | 90.6 | 129.8 | 125.1 | - | 55.2 | 49.5 | 62.9 | 62.1 | - | NA | NA | NA | NA | - | NA | NA | NA | NA | - | NA | NA | NA | NA | - | - | - | - | - | - | NA | NA | NA | NA | -
| - | 81 | MMH-Channel-Perf | W8987-CA2 | A0 | RD-QFN-V1_1ANT | 16.44.1.p97-16.26.1.p97-C3X16221 | SD-UART-3.0 | A-MSDU4K+A-MPDU | 1x1 1SS | Short | Auto | NA | 161 | 150 | KF PCIe-UART 8897-15.68.7.p72 | - | DT_i5_3.20Ghz_4GB-RAM | U14_ 3.18.0-9-generic | WPA2-AES | - | 207.6 | 292.2 | 243.4 | 353.7 | - | 133.2 | 129.6 | 167.9 | 167 | - | 65.2 | 49.4 | 74.8 | 60.2 | - | - | - | - | - | - | - | - | - | - | - | 110 | 91.4 | 129.9 | 125 | - | 55.2 | 50.9 | 62.9 | 62.1 | - | NA | NA | NA | NA | - | NA | NA | NA | NA | - | NA | NA | NA | NA | - | - | - | - | - | - | NA | NA | NA | NA | -
| - | 82 | MMH-FIXRATE-TP | - | - | - | - | - | - | - | - | - | - | - | - | - | - | - | - | - | - | - | - | - | - | - | - | - | - | - | - | - | - | - | - | - | - | - | - | - | - | - | - | - | - | - | - | - | - | - | - | - | - | - | - | - | - | - | - | - | - | - | - | - | - | - | - | - | - | - | - | - | - | - | - | - | - | - | - | - | - | -
| - | 83 | MMH-FIXRATE-TP | W8987-CA2 | A0 | RD-QFN-V1_1ANT | 16.44.1.p97-16.26.1.p97-C3X16221 | SD-UART-3.0 | None | 1x1 1SS | Legacy | 1 Mbps | 6 | NA | 150 | KF PCIe-UART 8897-15.68.7.p72 | - | DT_i5_3.20Ghz_4GB-RAM | U14_ 3.18.0-9-generic | WPA2-AES | - | NA | NA | NA | NA | - | NA | NA | NA | NA | - | NA | NA | NA | NA | - | - | - | - | - | - | - | - | - | - | - | NA | NA | NA | NA | - | NA | NA | NA | NA | - | NA | NA | NA | NA | - | NA | NA | NA | NA | - | - | - | - | - | - | NA | NA | NA | NA | - | 0.8 | - | 0.9 | - | -
| - | 84 | MMH-FIXRATE-TP | W8987-CA2 | A0 | RD-QFN-V1_1ANT | 16.44.1.p97-16.26.1.p97-C3X16221 | SD-UART-3.0 | None | 1x1 1SS | Legacy | 2 Mbps | 6 | NA | 150 | KF PCIe-UART 8897-15.68.7.p72 | - | DT_i5_3.20Ghz_4GB-RAM | U14_ 3.18.0-9-generic | WPA2-AES | - | NA | NA | NA | NA | - | NA | NA | NA | NA | - | NA | NA | NA | NA | - | - | - | - | - | - | - | - | - | - | - | NA | NA | NA | NA | - | NA | NA | NA | NA | - | NA | NA | NA | NA | - | NA | NA | NA | NA | - | - | - | - | - | - | NA | NA | NA | NA | - | 1.6 | - | 1.7 | - | -
| - | 85 | MMH-FIXRATE-TP | W8987-CA2 | A0 | RD-QFN-V1_1ANT | 16.44.1.p97-16.26.1.p97-C3X16221 | SD-UART-3.0 | None | 1x1 1SS | Legacy | 5.5 mbps | 6 | NA | 150 | KF PCIe-UART 8897-15.68.7.p72 | - | DT_i5_3.20Ghz_4GB-RAM | U14_ 3.18.0-9-generic | WPA2-AES | - | NA | NA | NA | NA | - | NA | NA | NA | NA | - | NA | NA | NA | NA | - | - | - | - | - | - | - | - | - | - | - | NA | NA | NA | NA | - | NA | NA | NA | NA | - | NA | NA | NA | NA | - | NA | NA | NA | NA | - | - | - | - | - | - | NA | NA | NA | NA | - | 3.8 | - | 4 | - | -
| - | 86 | MMH-FIXRATE-TP | W8987-CA2 | A0 | RD-QFN-V1_1ANT | 16.44.1.p97-16.26.1.p97-C3X16221 | SD-UART-3.0 | None | 1x1 1SS | Legacy | 11 Mbps | 6 | NA | 150 | KF PCIe-UART 8897-15.68.7.p72 | - | DT_i5_3.20Ghz_4GB-RAM | U14_ 3.18.0-9-generic | WPA2-AES | - | NA | NA | NA | NA | - | NA | NA | NA | NA | - | NA | NA | NA | NA | - | - | - | - | - | - | - | - | - | - | - | NA | NA | NA | NA | - | NA | NA | NA | NA | - | NA | NA | NA | NA | - | NA | NA | NA | NA | - | - | - | - | - | - | NA | NA | NA | NA | - | 6.2 | - | 6.6 | - | -
| - | 87 | MMH-FIXRATE-TP | W8987-CA2 | A0 | RD-QFN-V1_1ANT | 16.44.1.p97-16.26.1.p97-C3X16221 | SD-UART-3.0 | None | 1x1 1SS | Legacy | 6 Mbps | 6 | 36 | 150 | KF PCIe-UART 8897-15.68.7.p72 | - | DT_i5_3.20Ghz_4GB-RAM | U14_ 3.18.0-9-generic | WPA2-AES | - | NA | NA | NA | NA | - | NA | NA | NA | NA | - | NA | NA | NA | NA | - | - | - | - | - | - | - | - | - | - | - | NA | NA | NA | NA | - | NA | NA | NA | NA | - | NA | NA | NA | NA | - | NA | NA | NA | NA | - | 4.8 | - | 5.1 | - | - | 5 | - | 5.2 | - | - | - | - | - | - | -
| - | 88 | MMH-FIXRATE-TP | W8987-CA2 | A0 | RD-QFN-V1_1ANT | 16.44.1.p97-16.26.1.p97-C3X16221 | SD-UART-3.0 | None | 1x1 1SS | Legacy | 9 Mbps | 6 | 36 | 150 | KF PCIe-UART 8897-15.68.7.p72 | - | DT_i5_3.20Ghz_4GB-RAM | U14_ 3.18.0-9-generic | WPA2-AES | - | NA | NA | NA | NA | - | NA | NA | NA | NA | - | NA | NA | NA | NA | - | - | - | - | - | - | - | - | - | - | - | NA | NA | NA | NA | - | NA | NA | NA | NA | - | NA | NA | NA | NA | - | NA | NA | NA | NA | - | 6.9 | - | 7.4 | - | - | 7.1 | - | 7.5 | - | - | - | - | - | - | -
| - | 89 | MMH-FIXRATE-TP | W8987-CA2 | A0 | RD-QFN-V1_1ANT | 16.44.1.p97-16.26.1.p97-C3X16221 | SD-UART-3.0 | None | 1x1 1SS | Legacy | 12 Mbps | 6 | 36 | 150 | KF PCIe-UART 8897-15.68.7.p72 | - | DT_i5_3.20Ghz_4GB-RAM | U14_ 3.18.0-9-generic | WPA2-AES | - | NA | NA | NA | NA | - | NA | NA | NA | NA | - | NA | NA | NA | NA | - | - | - | - | - | - | - | - | - | - | - | NA | NA | NA | NA | - | NA | NA | NA | NA | - | NA | NA | NA | NA | - | NA | NA | NA | NA | - | 8.8 | - | 9.5 | - | - | 9.2 | - | 9.6 | - | - | - | - | - | - | -
| - | 90 | MMH-FIXRATE-TP | W8987-CA2 | A0 | RD-QFN-V1_1ANT | 16.44.1.p97-16.26.1.p97-C3X16221 | SD-UART-3.0 | None | 1x1 1SS | Legacy | 18 Mbps | 6 | 36 | 150 | KF PCIe-UART 8897-15.68.7.p72 | - | DT_i5_3.20Ghz_4GB-RAM | U14_ 3.18.0-9-generic | WPA2-AES | - | NA | NA | NA | NA | - | NA | NA | NA | NA | - | NA | NA | NA | NA | - | - | - | - | - | - | - | - | - | - | - | NA | NA | NA | NA | - | NA | NA | NA | NA | - | NA | NA | NA | NA | - | NA | NA | NA | NA | - | 12.2 | - | 13.3 | - | - | 12.8 | - | 13.5 | - | - | - | - | - | - | -
| - | 91 | MMH-FIXRATE-TP | W8987-CA2 | A0 | RD-QFN-V1_1ANT | 16.44.1.p97-16.26.1.p97-C3X16221 | SD-UART-3.0 | None | 1x1 1SS | Legacy | 24 Mbps | 6 | 36 | 150 | KF PCIe-UART 8897-15.68.7.p72 | - | DT_i5_3.20Ghz_4GB-RAM | U14_ 3.18.0-9-generic | WPA2-AES | - | NA | NA | NA | NA | - | NA | NA | NA | NA | - | NA | NA | NA | NA | - | - | - | - | - | - | - | - | - | - | - | NA | NA | NA | NA | - | NA | NA | NA | NA | - | NA | NA | NA | NA | - | NA | NA | NA | NA | - | 15.2 | - | 16.7 | - | - | 16 | - | 16.9 | - | - | - | - | - | - | -
| - | 92 | MMH-FIXRATE-TP | W8987-CA2 | A0 | RD-QFN-V1_1ANT | 16.44.1.p97-16.26.1.p97-C3X16221 | SD-UART-3.0 | None | 1x1 1SS | Legacy | 36 Mbps | 6 | 36 | 150 | KF PCIe-UART 8897-15.68.7.p72 | - | DT_i5_3.20Ghz_4GB-RAM | U14_ 3.18.0-9-generic | WPA2-AES | - | NA | NA | NA | NA | - | NA | NA | NA | NA | - | NA | NA | NA | NA | - | - | - | - | - | - | - | - | - | - | - | NA | NA | NA | NA | - | NA | NA | NA | NA | - | NA | NA | NA | NA | - | NA | NA | NA | NA | - | 19.9 | - | 22.2 | - | - | 21.1 | - | 22.5 | - | - | - | - | - | - | -
| - | 93 | MMH-FIXRATE-TP | W8987-CA2 | A0 | RD-QFN-V1_1ANT | 16.44.1.p97-16.26.1.p97-C3X16221 | SD-UART-3.0 | None | 1x1 1SS | Legacy | 48 Mbps | 6 | 36 | 150 | KF PCIe-UART 8897-15.68.7.p72 | - | DT_i5_3.20Ghz_4GB-RAM | U14_ 3.18.0-9-generic | WPA2-AES | - | NA | NA | NA | NA | - | NA | NA | NA | NA | - | NA | NA | NA | NA | - | - | - | - | - | - | - | - | - | - | - | NA | NA | NA | NA | - | NA | NA | NA | NA | - | NA | NA | NA | NA | - | NA | NA | NA | NA | - | 23.6 | - | 26.8 | - | - | 25.2 | - | 27.1 | - | - | - | - | - | - | -
| - | 94 | MMH-FIXRATE-TP | W8987-CA2 | A0 | RD-QFN-V1_1ANT | 16.44.1.p97-16.26.1.p97-C3X16221 | SD-UART-3.0 | None | 1x1 1SS | Legacy | 54 Mbps | 6 | 36 | 150 | KF PCIe-UART 8897-15.68.7.p72 | - | DT_i5_3.20Ghz_4GB-RAM | U14_ 3.18.0-9-generic | WPA2-AES | - | NA | NA | NA | NA | - | NA | NA | NA | NA | - | NA | NA | NA | NA | - | - | - | - | - | - | - | - | - | - | - | NA | NA | NA | NA | - | NA | NA | NA | NA | - | NA | NA | NA | NA | - | NA | NA | NA | NA | - | 25 | - | 28.6 | - | - | 26.5 | - | 29 | - | - | - | - | - | - | -
| - | 95 | MMH-FIXRATE-TP | W8987-CA2 | A0 | RD-QFN-V1_1ANT | 16.44.1.p97-16.26.1.p97-C3X16221 | SD-UART-3.0 | None | 1x1 1SS | Legacy | Auto | 6 | 36 | 150 | KF PCIe-UART 8897-15.68.7.p72 | - | DT_i5_3.20Ghz_4GB-RAM | U14_ 3.18.0-9-generic | WPA2-AES | - | NA | NA | NA | NA | - | NA | NA | NA | NA | - | NA | NA | NA | NA | - | - | - | - | - | - | - | - | - | - | - | NA | NA | NA | NA | - | NA | NA | NA | NA | - | NA | NA | NA | NA | - | NA | NA | NA | NA | - | 24.9 | - | 28.6 | - | - | 26.6 | - | 29 | - | - | 6.2 | - | 6.6 | - | -
| - | 96 | MMH-FIXRATE-TP | W8987-CA2 | A0 | RD-QFN-V1_1ANT | 16.44.1.p97-16.26.1.p97-C3X16221 | SD-UART-3.0 | A-MSDU4K+A-MPDU | 1x1 1SS | Short | MCS0 | 6 | 36 | 150 | KF PCIe-UART 8897-15.68.7.p72 | - | DT_i5_3.20Ghz_4GB-RAM | U14_ 3.18.0-9-generic | WPA2-AES | - | 23 | - | 26.8 | - | - | 10.5 | - | 11.5 | - | - | 4.3 | - | 5.5 | - | - | - | - | - | - | - | - | - | - | - | - | 10.5 | - | 11.6 | - | - | 4.4 | - | 4.5 | - | - | 10.4 | - | 11.3 | - | - | 4.48 | - | 4.6 | - | - | NA | NA | NA | NA | - | NA | NA | NA | NA | - | NA | NA | NA | NA | -
| - | 97 | MMH-FIXRATE-TP | W8987-CA2 | A0 | RD-QFN-V1_1ANT | 16.44.1.p97-16.26.1.p97-C3X16221 | SD-UART-3.0 | A-MSDU4K+A-MPDU | 1x1 1SS | Long | MCS0 | 6 | 36 | 150 | KF PCIe-UART 8897-15.68.7.p72 | - | DT_i5_3.20Ghz_4GB-RAM | U14_ 3.18.0-9-generic | WPA2-AES | - | 21.4 | - | 24.2 | - | - | 9.5 | - | 10.5 | - | - | 4 | - | 5 | - | - | - | - | - | - | - | - | - | - | - | - | 9.4 | - | 10.5 | - | - | 4 | - | 4.2 | - | - | 9.2 | - | 10.3 | - | - | 3.9 | - | 4.2 | - | - | NA | NA | NA | NA | - | NA | NA | NA | NA | - | NA | NA | NA | NA | -
| - | 98 | MMH-FIXRATE-TP | W8987-CA2 | A0 | RD-QFN-V1_1ANT | 16.44.1.p97-16.26.1.p97-C3X16221 | SD-UART-3.0 | A-MSDU4K+A-MPDU | 1x1 1SS | Short | MCS1 | 6 | 36 | 150 | KF PCIe-UART 8897-15.68.7.p72 | - | DT_i5_3.20Ghz_4GB-RAM | U14_ 3.18.0-9-generic | WPA2-AES | - | 43 | - | 56.7 | - | - | 19.6 | - | 26.6 | - | - | 9.8 | - | 11.5 | - | - | - | - | - | - | - | - | - | - | - | - | 19.8 | - | 26.6 | - | - | 9.9 | - | 11.6 | - | - | 19.5 | - | 26.1 | - | - | 9.6 | - | 11.4 | - | - | NA | NA | NA | NA | - | NA | NA | NA | NA | - | NA | NA | NA | NA | -
| - | 99 | MMH-FIXRATE-TP | W8987-CA2 | A0 | RD-QFN-V1_1ANT | 16.44.1.p97-16.26.1.p97-C3X16221 | SD-UART-3.0 | A-MSDU4K+A-MPDU | 1x1 1SS | Long | MCS1 | 6 | 36 | 150 | KF PCIe-UART 8897-15.68.7.p72 | - | DT_i5_3.20Ghz_4GB-RAM | U14_ 3.18.0-9-generic | WPA2-AES | - | 39.4 | - | 51.3 | - | - | 17.9 | - | 24 | - | - | 9 | - | 10.4 | - | - | - | - | - | - | - | - | - | - | - | - | 18.1 | - | 24.1 | - | - | 9 | - | 10.5 | - | - | 17.7 | - | 23.6 | - | - | 8.8 | - | 10.3 | - | - | NA | NA | NA | NA | - | NA | NA | NA | NA | - | NA | NA | NA | NA | -
| - | 100 | MMH-FIXRATE-TP | W8987-CA2 | A0 | RD-QFN-V1_1ANT | 16.44.1.p97-16.26.1.p97-C3X16221 | SD-UART-3.0 | A-MSDU4K+A-MPDU | 1x1 1SS | Short | MCS2 | 6 | 36 | 150 | KF PCIe-UART 8897-15.68.7.p72 | - | DT_i5_3.20Ghz_4GB-RAM | U14_ 3.18.0-9-generic | WPA2-AES | - | 71 | - | 84 | - | - | 33.2 | - | 38.6 | - | - | 15.3 | - | 17.5 | - | - | - | - | - | - | - | - | - | - | - | - | 33.5 | - | 38.7 | - | - | 15.4 | - | 17.6 | - | - | 32.9 | - | 38 | - | - | 15 | - | 17.3 | - | - | NA | NA | NA | NA | - | NA | NA | NA | NA | - | NA | NA | NA | NA | -
| - | 101 | MMH-FIXRATE-TP | W8987-CA2 | A0 | RD-QFN-V1_1ANT | 16.44.1.p97-16.26.1.p97-C3X16221 | SD-UART-3.0 | A-MSDU4K+A-MPDU | 1x1 1SS | Long | MCS2 | 6 | 36 | 150 | KF PCIe-UART 8897-15.68.7.p72 | - | DT_i5_3.20Ghz_4GB-RAM | U14_ 3.18.0-9-generic | WPA2-AES | - | 64.7 | - | 76 | - | - | 30.2 | - | 34.9 | - | - | 13.9 | - | 15.9 | - | - | - | - | - | - | - | - | - | - | - | - | 30.5 | - | 35 | - | - | 14 | - | 15.9 | - | - | 29.8 | - | 34.3 | - | - | 13.7 | - | 15.6 | - | - | NA | NA | NA | NA | - | NA | NA | NA | NA | - | NA | NA | NA | NA | -
| - | 102 | MMH-FIXRATE-TP | W8987-CA2 | A0 | RD-QFN-V1_1ANT | 16.44.1.p97-16.26.1.p97-C3X16221 | SD-UART-3.0 | A-MSDU4K+A-MPDU | 1x1 1SS | Short | MCS3 | 6 | 36 | 150 | KF PCIe-UART 8897-15.68.7.p72 | - | DT_i5_3.20Ghz_4GB-RAM | U14_ 3.18.0-9-generic | WPA2-AES | - | 94.9 | - | 113 | - | - | 43.6 | - | 50.7 | - | - | 20.7 | - | 23.6 | - | - | - | - | - | - | - | - | - | - | - | - | 44.1 | - | 50.8 | - | - | 20.8 | - | 23.7 | - | - | 43.2 | - | 49.8 | - | - | 20.3 | - | 23.2 | - | - | NA | NA | NA | NA | - | NA | NA | NA | NA | - | NA | NA | NA | NA | -
| - | 103 | MMH-FIXRATE-TP | W8987-CA2 | A0 | RD-QFN-V1_1ANT | 16.44.1.p97-16.26.1.p97-C3X16221 | SD-UART-3.0 | A-MSDU4K+A-MPDU | 1x1 1SS | Long | MCS3 | 6 | 36 | 150 | KF PCIe-UART 8897-15.68.7.p72 | - | DT_i5_3.20Ghz_4GB-RAM | U14_ 3.18.0-9-generic | WPA2-AES | - | 86.8 | - | 103 | - | - | 39.8 | - | 45.9 | - | - | 18.7 | - | 21.4 | - | - | - | - | - | - | - | - | - | - | - | - | 40 | - | 45.9 | - | - | 18.9 | - | 21.4 | - | - | 39.5 | - | 45.1 | - | - | 18.4 | - | 21 | - | - | NA | NA | NA | NA | - | NA | NA | NA | NA | - | NA | NA | NA | NA | -
| - | 104 | MMH-FIXRATE-TP | W8987-CA2 | A0 | RD-QFN-V1_1ANT | 16.44.1.p97-16.26.1.p97-C3X16221 | SD-UART-3.0 | A-MSDU4K+A-MPDU | 1x1 1SS | Short | MCS4 | 6 | 36 | 150 | KF PCIe-UART 8897-15.68.7.p72 | - | DT_i5_3.20Ghz_4GB-RAM | U14_ 3.18.0-9-generic | WPA2-AES | - | 138.3 | - | 164.2 | - | - | 63.5 | - | 77.7 | - | - | 30 | - | 35.7 | - | - | - | - | - | - | - | - | - | - | - | - | 64.1 | - | 77.8 | - | - | 30.3 | - | 35.7 | - | - | 63 | - | 76.4 | - | - | 29.4 | - | 35.1 | - | - | NA | NA | NA | NA | - | NA | NA | NA | NA | - | NA | NA | NA | NA | -
| - | 105 | MMH-FIXRATE-TP | W8987-CA2 | A0 | RD-QFN-V1_1ANT | 16.44.1.p97-16.26.1.p97-C3X16221 | SD-UART-3.0 | A-MSDU4K+A-MPDU | 1x1 1SS | Long | MCS4 | 6 | 36 | 150 | KF PCIe-UART 8897-15.68.7.p72 | - | DT_i5_3.20Ghz_4GB-RAM | U14_ 3.18.0-9-generic | WPA2-AES | - | 126.4 | - | 149.1 | - | - | 57.7 | - | 70.3 | - | - | 27.4 | - | 32.3 | - | - | - | - | - | - | - | - | - | - | - | - | 58 | - | 70.4 | - | - | 27.7 | - | 32.3 | - | - | 57.3 | - | 69.1 | - | - | 26.8 | - | 31.8 | - | - | NA | NA | NA | NA | - | NA | NA | NA | NA | - | NA | NA | NA | NA | -
| - | 106 | MMH-FIXRATE-TP | W8987-CA2 | A0 | RD-QFN-V1_1ANT | 16.44.1.p97-16.26.1.p97-C3X16221 | SD-UART-3.0 | A-MSDU4K+A-MPDU | 1x1 1SS | Short | MCS5 | 6 | 36 | 150 | KF PCIe-UART 8897-15.68.7.p72 | - | DT_i5_3.20Ghz_4GB-RAM | U14_ 3.18.0-9-generic | WPA2-AES | - | 167.2 | - | 212.1 | - | - | 87.3 | - | 105 | - | - | 40.8 | - | 50.7 | - | - | - | - | - | - | - | - | - | - | - | - | 88.1 | - | 105 | - | - | 41.4 | - | 50.8 | - | - | 86.4 | - | 103.1 | - | - | 40.2 | - | 49.9 | - | - | NA | NA | NA | NA | - | NA | NA | NA | NA | - | NA | NA | NA | NA | -
| - | 107 | MMH-FIXRATE-TP | W8987-CA2 | A0 | RD-QFN-V1_1ANT | 16.44.1.p97-16.26.1.p97-C3X16221 | SD-UART-3.0 | A-MSDU4K+A-MPDU | 1x1 1SS | Long | MCS5 | 6 | 36 | 150 | KF PCIe-UART 8897-15.68.7.p72 | - | DT_i5_3.20Ghz_4GB-RAM | U14_ 3.18.0-9-generic | WPA2-AES | - | 155 | - | 193.4 | - | - | 79.7 | - | 95.2 | - | - | 37.2 | - | 45.9 | - | - | - | - | - | - | - | - | - | - | - | - | 80.6 | - | 95.4 | - | - | 37.5 | - | 45.9 | - | - | 79.1 | - | 93.5 | - | - | 36.4 | - | 45.1 | - | - | NA | NA | NA | NA | - | NA | NA | NA | NA | - | NA | NA | NA | NA | -
| - | 108 | MMH-FIXRATE-TP | W8987-CA2 | A0 | RD-QFN-V1_1ANT | 16.44.1.p97-16.26.1.p97-C3X16221 | SD-UART-3.0 | A-MSDU4K+A-MPDU | 1x1 1SS | Short | MCS6 | 6 | 36 | 150 | KF PCIe-UART 8897-15.68.7.p72 | - | DT_i5_3.20Ghz_4GB-RAM | U14_ 3.18.0-9-generic | WPA2-AES | - | 178 | - | 233.2 | - | - | 100 | - | 117 | - | - | 49.8 | - | 56.8 | - | - | - | - | - | - | - | - | - | - | - | - | 101.1 | - | 117.8 | - | - | 50.3 | - | 56.8 | - | - | 99.1 | - | 115.3 | - | - | 48.8 | - | 55.9 | - | - | NA | NA | NA | NA | - | NA | NA | NA | NA | - | NA | NA | NA | NA | -
| - | 109 | MMH-FIXRATE-TP | W8987-CA2 | A0 | RD-QFN-V1_1ANT | 16.44.1.p97-16.26.1.p97-C3X16221 | SD-UART-3.0 | A-MSDU4K+A-MPDU | 1x1 1SS | Long | MCS6 | 6 | 36 | 150 | KF PCIe-UART 8897-15.68.7.p72 | - | DT_i5_3.20Ghz_4GB-RAM | U14_ 3.18.0-9-generic | WPA2-AES | - | 169.2 | - | 214.2 | - | - | 91.2 | - | 106.1 | - | - | 45.4 | - | 51.4 | - | - | - | - | - | - | - | - | - | - | - | - | 92.1 | - | 106.7 | - | - | 45.6 | - | 51.4 | - | - | 90.1 | - | 105 | - | - | 44.4 | - | 50.5 | - | - | NA | NA | NA | NA | - | NA | NA | NA | NA | - | NA | NA | NA | NA | -
| - | 110 | MMH-FIXRATE-TP | W8987-CA2 | A0 | RD-QFN-V1_1ANT | 16.44.1.p97-16.26.1.p97-C3X16221 | SD-UART-3.0 | A-MSDU4K+A-MPDU | 1x1 1SS | Short | MCS7 | 6 | 36 | 150 | KF PCIe-UART 8897-15.68.7.p72 | - | DT_i5_3.20Ghz_4GB-RAM | U14_ 3.18.0-9-generic | WPA2-AES | - | 186.6 | - | 248 | - | - | 110.3 | - | 129 | - | - | 55.2 | - | 62.8 | - | - | - | - | - | - | - | - | - | - | - | - | 111 | - | 129.8 | - | - | 55.6 | - | 62.9 | - | - | 109.1 | - | 127 | - | - | 54 | - | 61.8 | - | - | NA | NA | NA | NA | - | NA | NA | NA | NA | - | NA | NA | NA | NA | -
| - | 111 | MMH-FIXRATE-TP | W8987-CA2 | A0 | RD-QFN-V1_1ANT | 16.44.1.p97-16.26.1.p97-C3X16221 | SD-UART-3.0 | A-MSDU4K+A-MPDU | 1x1 1SS | Long | MCS7 | 6 | 36 | 150 | KF PCIe-UART 8897-15.68.7.p72 | - | DT_i5_3.20Ghz_4GB-RAM | U14_ 3.18.0-9-generic | WPA2-AES | - | 176.7 | - | 233.4 | - | - | 100.4 | - | 117 | - | - | 50.1 | - | 56.8 | - | - | - | - | - | - | - | - | - | - | - | - | 101.3 | - | 117.5 | - | - | 50.5 | - | 56.9 | - | - | 99.8 | - | 115.2 | - | - | 49.1 | - | 55.9 | - | - | NA | NA | NA | NA | - | NA | NA | NA | NA | - | NA | NA | NA | NA | -
| - | 112 | MMH-FIXRATE-TP | W8987-CA2 | A0 | RD-QFN-V1_1ANT | 16.44.1.p97-16.26.1.p97-C3X16221 | SD-UART-3.0 | A-MSDU4K+A-MPDU | 1x1 1SS | Short | MCS8 | 6 | 36 | 150 | KF PCIe-UART 8897-15.68.7.p72 | - | DT_i5_3.20Ghz_4GB-RAM | U14_ 3.18.0-9-generic | WPA2-AES | - | 203.3 | - | 262.2 | - | - | 127.4 | - | 152 | - | - | 65.2 | - | 74.8 | - | - | - | - | - | - | - | - | - | - | - | - | - | - | - | - | - | - | - | - | - | - | - | - | - | - | - | - | - | - | - | - | NA | NA | NA | NA | - | NA | NA | NA | NA | - | NA | NA | NA | NA | -
| - | 113 | MMH-FIXRATE-TP | W8987-CA2 | A0 | RD-QFN-V1_1ANT | 16.44.1.p97-16.26.1.p97-C3X16221 | SD-UART-3.0 | A-MSDU4K+A-MPDU | 1x1 1SS | Long | MCS8 | 6 | 36 | 150 | KF PCIe-UART 8897-15.68.7.p72 | - | DT_i5_3.20Ghz_4GB-RAM | U14_ 3.18.0-9-generic | WPA2-AES | - | 197 | - | 258.9 | - | - | 116.6 | - | 137.9 | - | - | 59.2 | - | 67.7 | - | - | - | - | - | - | - | - | - | - | - | - | - | - | - | - | - | - | - | - | - | - | - | - | - | - | - | - | - | - | - | - | NA | NA | NA | NA | - | NA | NA | NA | NA | - | NA | NA | NA | NA | -
| - | 114 | MMH-FIXRATE-TP | W8987-CA2 | A0 | RD-QFN-V1_1ANT | 16.44.1.p97-16.26.1.p97-C3X16221 | SD-UART-3.0 | A-MSDU4K+A-MPDU | 1x1 1SS | Short | MCS9 | 6 | 36 | 150 | KF PCIe-UART 8897-15.68.7.p72 | - | DT_i5_3.20Ghz_4GB-RAM | U14_ 3.18.0-9-generic | WPA2-AES | - | 204.6 | - | 246.2 | - | - | 134 | - | 164 | - | - | - | - | - | - | - | - | - | - | - | - | - | - | - | - | - | - | - | - | - | - | - | - | - | - | - | - | - | - | - | - | - | - | - | - | - | NA | NA | NA | NA | - | NA | NA | NA | NA | - | NA | NA | NA | NA | - | Bug#81960
| - | 115 | MMH-FIXRATE-TP | W8987-CA2 | A0 | RD-QFN-V1_1ANT | 16.44.1.p97-16.26.1.p97-C3X16221 | SD-UART-3.0 | A-MSDU4K+A-MPDU | 1x1 1SS | Long | MCS9 | 6 | 36 | 150 | KF PCIe-UART 8897-15.68.7.p72 | - | DT_i5_3.20Ghz_4GB-RAM | U14_ 3.18.0-9-generic | WPA2-AES | - | 197.6 | - | 256.5 | - | - | 120 | - | 143 | - | - | - | - | - | - | - | - | - | - | - | - | - | - | - | - | - | - | - | - | - | - | - | - | - | - | - | - | - | - | - | - | - | - | - | - | - | NA | NA | NA | NA | - | NA | NA | NA | NA | - | NA | NA | NA | NA | -
| - | 116 | MMH-FIXRATE-TP | W8987-CA2 | A0 | RD-QFN-V1_1ANT | 16.44.1.p97-16.26.1.p97-C3X16221 | SD-UART-3.0 | A-MSDU4K+A-MPDU | 1x1 1SS | Short | Auto | 6 | 36 | 150 | KF PCIe-UART 8897-15.68.7.p72 | - | DT_i5_3.20Ghz_4GB-RAM | U14_ 3.18.0-9-generic | WPA2-AES | - | 203 | - | 248.5 | - | - | 112.9 | - | 136.9 | - | - | 65.3 | - | 74.8 | - | - | - | - | - | - | - | - | - | - | - | - | 108.2 | - | 129.7 | - | - | 55.6 | - | 62.9 | - | - | 106.8 | - | 127.1 | - | - | 54 | - | 61.8 | - | - | NA | NA | NA | NA | - | NA | NA | NA | NA | - | NA | NA | NA | NA | -
| - | 117 | MMH-FIXRATE-TP | W8987-CA2 | A0 | RD-QFN-V1_1ANT | 16.44.1.p97-16.26.1.p97-C3X16221 | SD-UART-3.0 | A-MSDU4K+A-MPDU | 1x1 1SS | Long | Auto | 6 | 36 | 150 | KF PCIe-UART 8897-15.68.7.p72 | - | DT_i5_3.20Ghz_4GB-RAM | U14_ 3.18.0-9-generic | WPA2-AES | - | 197.6 | - | 259.5 | - | - | 112 | - | 136.5 | - | - | 59.5 | - | 67.7 | - | - | - | - | - | - | - | - | - | - | - | - | 99.5 | - | 117.4 | - | - | 50.6 | - | 56.9 | - | - | 97.6 | - | 115.2 | - | - | 49.1 | - | 55.9 | - | - | NA | NA | NA | NA | - | NA | NA | NA | NA | - | NA | NA | NA | NA | -
| - | 118 | MMH-FIXRATE-TP | W8987-CA2 | A0 | RD-QFN-V1_1ANT | 16.44.1.p97-16.26.1.p97-C3X16221 | SD-UART-3.0 | A-MSDU4K+A-MPDU | 1x1 1SS | Short | MCS32 | 6 | 36 | 150 | KF PCIe-UART 8897-15.68.7.p72 | - | DT_i5_3.20Ghz_4GB-RAM | U14_ 3.18.0-9-generic | WPA2-AES | - | - | - | - | - | - | - | - | - | - | - | - | - | - | - | - | - | - | - | - | - | - | - | - | - | - | 4.4 | - | 4.5 | - | - | - | - | - | - | - | 4.4 | - | 4.5 | - | - | - | - | - | - | - | NA | NA | NA | NA | - | NA | NA | NA | NA | - | NA | NA | NA | NA | -
| - | 119 | MMH-FIXRATE-TP | W8987-CA2 | A0 | RD-QFN-V1_1ANT | 16.44.1.p97-16.26.1.p97-C3X16221 | SD-UART-3.0 | A-MSDU4K+A-MPDU | 1x1 1SS | Long | MCS32 | 6 | 36 | 150 | KF PCIe-UART 8897-15.68.7.p72 | - | DT_i5_3.20Ghz_4GB-RAM | U14_ 3.18.0-9-generic | WPA2-AES | - | - | - | - | - | - | - | - | - | - | - | - | - | - | - | - | - | - | - | - | - | - | - | - | - | - | 3.8 | - | 4.1 | - | - | - | - | - | - | - | 3.8 | - | 4.1 | - | - | - | - | - | - | - | NA | NA | NA | NA | - | NA | NA | NA | NA | - | NA | NA | NA | NA | -
CA2 SD-UART ¦ 16.44.1.p101/104 | - | 120 | MMH-TP | - | - | - | - | - | - | - | - | - | - | - | - | - | - | - | - | - | - | - | - | - | - | - | - | - | - | - | - | - | - | - | - | - | - | - | - | - | - | - | - | - | - | - | - | - | - | - | - | - | - | - | - | - | - | - | - | - | - | - | - | - | - | - | - | - | - | - | - | - | - | - | - | - | - | - | - | - | - | -
| - | 121 | MMH-TP | W8987-CA2 | A0 | RD-QFN-V1_1ANT | 16.44.1.p101-16.26.1.p101-C3X16229 | SD-UART-3.0 | A-MSDU4K+A-MPDU | 1x1 1SS | Short | Auto | 6 | 36 | 200 | KF PCIe-UART 8897-15.68.7.p72 | - | DT_i5_3.20Ghz_4GB-RAM | U14_ 3.18.0-9-generic | No Security | - | 239 | 324 | 300 | 364 | - | 150.2 | 155.3 | 171.3 | 172 | - | 65 | 62.9 | 76.8 | 65.9 | - | - | - | - | - | - | - | - | - | - | - | 111.5 | 115.9 | 130.7 | 121.1 | - | 52.5 | 57.5 | 59.4 | 62.1 | - | 109.5 | 111.9 | 128.1 | 119.9 | - | 51.8 | 56.5 | 59 | 61.2 | - | - | - | - | - | - | - | - | - | - | - | - | - | - | - | - | Bug#81833, 81834
| - | 122 | MMH-TP | W8987-CA2 | A0 | RD-QFN-V1_1ANT | 16.44.1.p101-16.26.1.p101-C3X16229 | SD-UART-3.0 | A-MSDU4K+A-MPDU | 1x1 1SS | Short | Auto | 6 | 36 | 200 | KF PCIe-UART 8897-15.68.7.p72 | - | DT_i5_3.20Ghz_4GB-RAM | U14_ 3.18.0-9-generic | WPA2-AES | - | 229 | 316 | 295 | 359 | - | 146.7 | 155.7 | 171.2 | 172 | - | 65 | 62.9 | 72.8 | 65.9 | - | - | - | - | - | - | - | - | - | - | - | 109.9 | 110.5 | 130.5 | 118.3 | - | 52.2 | 57.3 | 59.4 | 62.1 | - | 107.7 | 108.2 | 127.6 | 118.8 | - | 51.5 | 56.3 | 58.9 | 61 | - | - | - | - | - | - | - | - | - | - | - | - | - | - | - | - | Bug#81915
| - | 123 | MMH-TP | W8987-CA2 | A0 | RD-QFN-V1_1ANT | 16.44.1.p101-16.26.1.p101-C3X16229 | SD-UART-3.0 | A-MSDU4K+A-MPDU | 1x1 1SS | Long | Auto | 6 | 36 | 200 | KF PCIe-UART 8897-15.68.7.p72 | - | DT_i5_3.20Ghz_4GB-RAM | U14_ 3.18.0-9-generic | No Security | - | 233.2 | 296 | 292.1 | 330 | - | 128.2 | 139.9 | 152 | 155.3 | - | 62.5 | 51.1 | 70.4 | 56 | - | - | - | - | - | - | - | - | - | - | - | 100.2 | 102.8 | 117 | 113 | - | 48.2 | 50.9 | 54.2 | 56 | - | 98.5 | 100.2 | 115.1 | 110 | - | 47.2 | 50.3 | 53.3 | 55 | - | - | - | - | - | - | - | - | - | - | - | - | - | - | - | - | Bug#81833, 81834
| - | 124 | MMH-TP | W8987-CA2 | A0 | RD-QFN-V1_1ANT | 16.44.1.p101-16.26.1.p101-C3X16229 | SD-UART-3.0 | A-MSDU4K+A-MPDU | 1x1 1SS | Long | Auto | 6 | 36 | 200 | KF PCIe-UART 8897-15.68.7.p72 | - | DT_i5_3.20Ghz_4GB-RAM | U14_ 3.18.0-9-generic | WPA2-AES | - | 224.2 | 293 | 286.5 | 326.9 | - | 127.5 | 140 | 152 | 155.1 | - | 57.9 | 51 | 65 | 56 | - | - | - | - | - | - | - | - | - | - | - | 99.8 | 102.4 | 117 | 113 | - | 48 | 50.9 | 54.2 | 56 | - | 97.2 | 100.3 | 115 | 109.8 | - | 47.2 | 50.1 | 53.2 | 54.9 | - | - | - | - | - | - | - | - | - | - | - | - | - | - | - | - | Bug#81915
| - | 125 | MMH-TP | W8987-CA2 | A0 | RD-QFN-V1_1ANT | 16.44.1.p101-16.26.1.p101-C3X16229 | SD-UART-3.0 | A-MPDU | 1x1 1SS | Short | Auto | 6 | 36 | 200 | KF PCIe-UART 8897-15.68.7.p72 | - | DT_i5_3.20Ghz_4GB-RAM | U14_ 3.18.0-9-generic | No Security | - | 189 | 256 | 248 | 276 | - | 120.8 | 148.3 | 151 | 172.1 | - | 64.2 | 59.7 | 73.7 | 69.8 | - | - | - | - | - | - | - | - | - | - | - | 98 | 112.3 | 119.2 | 125.3 | - | 54.6 | 57.4 | 62.5 | 62.1 | - | 96.8 | 113 | 117 | 122.6 | - | 53.2 | 56 | 61.5 | 61.2 | - | - | - | - | - | - | - | - | - | - | - | - | - | - | - | -
| - | 126 | MMH-TP | W8987-CA2 | A0 | RD-QFN-V1_1ANT | 16.44.1.p101-16.26.1.p101-C3X16229 | SD-UART-3.0 | A-MPDU | 1x1 1SS | Short | Auto | 6 | 36 | 200 | KF PCIe-UART 8897-15.68.7.p72 | - | DT_i5_3.20Ghz_4GB-RAM | U14_ 3.18.0-9-generic | WPA2-AES | - | 181 | 182 | 244 | 194 | - | 119.1 | 139.9 | 149.6 | 164.7 | - | 63.2 | 58.8 | 73 | 69.8 | - | - | - | - | - | - | - | - | - | - | - | 96.7 | 112 | 118.2 | 125 | - | 53.8 | 53.4 | 61.9 | 62.1 | - | 95 | 113 | 116 | 123 | - | 52.6 | 49.6 | 60.9 | 61.1 | - | - | - | - | - | - | - | - | - | - | - | - | - | - | - | - | Bug#81914,81915
| - | 127 | MMH-TP | W8987-CA2 | A0 | RD-QFN-V1_1ANT | 16.44.1.p101-16.26.1.p101-C3X16229 | SD-UART-3.0 | A-MPDU | 1x1 1SS | Long | Auto | 6 | 36 | 200 | KF PCIe-UART 8897-15.68.7.p72 | - | DT_i5_3.20Ghz_4GB-RAM | U14_ 3.18.0-9-generic | No Security | - | 181.6 | 253.2 | 239.4 | 272 | - | 112.9 | 131.8 | 138.5 | 155.3 | - | 59 | 53.9 | 66.9 | 63 | - | - | - | - | - | - | - | - | - | - | - | 91.5 | 102 | 109 | 113 | - | 50.1 | 51 | 56.7 | 56 | - | 89.8 | 102 | 107 | 110.9 | - | 48.8 | 50.3 | 55.7 | 55.1 | - | - | - | - | - | - | - | - | - | - | - | - | - | - | - | -
| - | 128 | MMH-TP | W8987-CA2 | A0 | RD-QFN-V1_1ANT | 16.44.1.p101-16.26.1.p101-C3X16229 | SD-UART-3.0 | A-MPDU | 1x1 1SS | Long | Auto | 6 | 36 | 200 | KF PCIe-UART 8897-15.68.7.p72 | - | DT_i5_3.20Ghz_4GB-RAM | U14_ 3.18.0-9-generic | WPA2-AES | - | 174.4 | 177.1 | 233.3 | 190.5 | - | 111.1 | 126.4 | 137.1 | 148 | - | 58.3 | 52.6 | 66.3 | 63 | - | - | - | - | - | - | - | - | - | - | - | 90.2 | 101 | 108 | 113 | - | 49.6 | 50.9 | 56.1 | 56 | - | 88.6 | 101 | 106 | 111 | - | 48.5 | 44 | 55.1 | 55 | - | - | - | - | - | - | - | - | - | - | - | - | - | - | - | - | Bug#81914,81915
| - | 129 | MMH-TP | W8987-CA2 | A0 | RD-QFN-V1_1ANT | 16.44.1.p101-16.26.1.p101-C3X16229 | SD-UART-3.0 | A-MSDU4K+A-MPDU | 1x1 1SS | Short | Auto | 6 | 36 | 150 | KF PCIe-UART 8897-15.68.7.p72 | - | DT_i5_3.20Ghz_4GB-RAM | U14_ 3.18.0-9-generic | No Security | - | 234 | 322 | 293 | 364 | - | 138.6 | 153.4 | 165.5 | 170.7 | - | 67.8 | 56.9 | 77 | 61.5 | - | - | - | - | - | - | - | - | - | - | - | 108.3 | 113.5 | 128.8 | 125 | - | 52.2 | 56.7 | 59.4 | 62.1 | - | 104.4 | 109.2 | 124 | 120.1 | - | 50.4 | 54.2 | 57.4 | 59.7 | - | - | - | - | - | - | - | - | - | - | - | - | - | - | - | - | Bug#81833, 81834
| - | 130 | MMH-TP | W8987-CA2 | A0 | RD-QFN-V1_1ANT | 16.44.1.p101-16.26.1.p101-C3X16229 | SD-UART-3.0 | A-MSDU4K+A-MPDU | 1x1 1SS | Short | Auto | 6 | 36 | 150 | KF PCIe-UART 8897-15.68.7.p72 | - | DT_i5_3.20Ghz_4GB-RAM | U14_ 3.18.0-9-generic | WPA2-AES | - | 225 | 317 | 286 | 362 | - | 137.8 | 152.3 | 165.7 | 170.5 | - | 66.4 | 57 | 71.1 | 61.5 | - | - | - | - | - | - | - | - | - | - | - | 107.9 | 112.8 | 128.5 | 125 | - | 52 | 56.6 | 59.4 | 62.1 | - | 103.1 | 107.3 | 123.6 | 119.8 | - | 50.3 | 54 | 57.3 | 59.8 | - | - | - | - | - | - | - | - | - | - | - | - | - | - | - | - | Bug#81915
| - | 131 | MMH-TP | W8987-CA2 | A0 | RD-QFN-V1_1ANT | 16.44.1.p101-16.26.1.p101-C3X16229 | SD-UART-3.0 | A-MSDU4K+A-MPDU | 1x1 1SS | Long | Auto | 6 | 36 | 150 | KF PCIe-UART 8897-15.68.7.p72 | - | DT_i5_3.20Ghz_4GB-RAM | U14_ 3.18.0-9-generic | No Security | - | 224 | 287 | 279 | 327 | - | 127.1 | 137.9 | 150.7 | 154 | - | 61.6 | 50.6 | 69.6 | 55.5 | - | - | - | - | - | - | - | - | - | - | - | 103 | 101.3 | 117 | 113 | - | 48 | 50.4 | 53.8 | 56 | - | 96.7 | 97.6 | 112.3 | 109.1 | - | 46.1 | 48.2 | 51.9 | 44.7 | - | - | - | - | - | - | - | - | - | - | - | - | - | - | - | - | Bug#81833, 81834
| - | 132 | MMH-TP | W8987-CA2 | A0 | RD-QFN-V1_1ANT | 16.44.1.p101-16.26.1.p101-C3X16229 | SD-UART-3.0 | A-MSDU4K+A-MPDU | 1x1 1SS | Long | Auto | 6 | 36 | 150 | KF PCIe-UART 8897-15.68.7.p72 | - | DT_i5_3.20Ghz_4GB-RAM | U14_ 3.18.0-9-generic | WPA2-AES | - | 218 | 286 | 274 | 327 | - | 127.4 | 137 | 150.6 | 153.9 | - | 57.2 | 50.3 | 64.3 | 55.5 | - | - | - | - | - | - | - | - | - | - | - | 99.1 | 101.1 | 117 | 113 | - | 47.6 | 50.3 | 53.8 | 56 | - | 95.5 | 96.5 | 112 | 109.2 | - | 45.9 | 48 | 51.8 | 44.7 | - | - | - | - | - | - | - | - | - | - | - | - | - | - | - | - | Bug#81915
| - | 133 | MMH-TP | W8987-CA2 | A0 | RD-QFN-V1_1ANT | 16.44.1.p101-16.26.1.p101-C3X16229 | SD-UART-3.0 | A-MPDU | 1x1 1SS | Short | Auto | 6 | 36 | 150 | KF PCIe-UART 8897-15.68.7.p72 | - | DT_i5_3.20Ghz_4GB-RAM | U14_ 3.18.0-9-generic | No Security | - | 185.1 | 273.96 | 241 | 296 | - | 119.5 | 151.6 | 150 | 170.9 | - | 63.3 | 63 | 73.1 | 69.1 | - | - | - | - | - | - | - | - | - | - | - | 97.6 | 112.1 | 118.9 | 125 | - | 54.1 | 56.2 | 62.1 | 62.1 | - | 93.7 | 108.3 | 114 | 120.1 | - | 52.1 | 51 | 59.9 | 59.8 | - | - | - | - | - | - | - | - | - | - | - | - | - | - | - | -
| - | 134 | MMH-TP | W8987-CA2 | A0 | RD-QFN-V1_1ANT | 16.44.1.p101-16.26.1.p101-C3X16229 | SD-UART-3.0 | A-MPDU | 1x1 1SS | Short | Auto | 6 | 36 | 150 | KF PCIe-UART 8897-15.68.7.p72 | - | DT_i5_3.20Ghz_4GB-RAM | U14_ 3.18.0-9-generic | WPA2-AES | - | 175 | 189 | 236 | 201 | - | 118.6 | 143.9 | 148.6 | 163.1 | - | 62.8 | 63.2 | 72.3 | 69.1 | - | - | - | - | - | - | - | - | - | - | - | 96.4 | 111.7 | 118 | 125 | - | 53.5 | 53.2 | 61.6 | 62.1 | - | 91.4 | 107.1 | 112.8 | 120.1 | - | 51.4 | 47.2 | 59.3 | 59.8 | - | - | - | - | - | - | - | - | - | - | - | - | - | - | - | - | Bug#81914,81915
| - | 135 | MMH-TP | W8987-CA2 | A0 | RD-QFN-V1_1ANT | 16.44.1.p101-16.26.1.p101-C3X16229 | SD-UART-3.0 | A-MPDU | 1x1 1SS | Long | Auto | 6 | 36 | 150 | KF PCIe-UART 8897-15.68.7.p72 | - | DT_i5_3.20Ghz_4GB-RAM | U14_ 3.18.0-9-generic | No Security | - | 178 | 272 | 229 | 296 | - | 112.5 | 136.4 | 137.6 | 154.1 | - | 58.8 | 55.9 | 66.4 | 62.4 | - | - | - | - | - | - | - | - | - | - | - | 90.8 | 101 | 108.8 | 113 | - | 49.5 | 49.2 | 56.3 | 56 | - | 86.9 | 97 | 104 | 109.3 | - | 47.9 | 48.1 | 54.4 | 54.3 | - | - | - | - | - | - | - | - | - | - | - | - | - | - | - | -
| - | 136 | MMH-TP | W8987-CA2 | A0 | RD-QFN-V1_1ANT | 16.44.1.p101-16.26.1.p101-C3X16229 | SD-UART-3.0 | A-MPDU | 1x1 1SS | Long | Auto | 6 | 36 | 150 | KF PCIe-UART 8897-15.68.7.p72 | - | DT_i5_3.20Ghz_4GB-RAM | U14_ 3.18.0-9-generic | WPA2-AES | - | 169 | 190 | 225 | 202 | - | 111.1 | 130.5 | 136.4 | 147.1 | - | 57.6 | 56.1 | 65.8 | 62.4 | - | - | - | - | - | - | - | - | - | - | - | 86.5 | 100.4 | 107.7 | 113 | - | 49.4 | 49 | 55.8 | 56 | - | 85.6 | 96.6 | 103 | 109.2 | - | 47.2 | 42.3 | 53.9 | 54.1 | - | - | - | - | - | - | - | - | - | - | - | - | - | - | - | - | Bug#81914,81915
| - | 137 | MMH-TP | - | - | - | - | - | - | - | - | - | - | - | - | - | - | - | - | - | - | - | - | - | - | - | - | - | - | - | - | - | - | - | - | - | - | - | - | - | - | - | - | - | - | - | - | - | - | - | - | - | - | - | - | - | - | - | - | - | - | - | - | - | - | - | - | - | - | - | - | - | - | - | - | - | - | - | - | - | - | -
| - | 138 | MMH-TP | W8987-CA2 | A0 | RD-QFN-V1_1ANT | 16.44.1.p101-16.26.1.p101-C3X16229 | SD-UART-3.0 | None | 1x1 1SS | Legacy | Auto | 6 | 36 | 50 | KF PCIe-UART 8897-15.68.7.p72 | - | Dell6400_core2Duo_2.66GHz_2GB-RAM | U14_ 3.18.0-9-generic | No Security | - | NA | NA | NA | NA | - | NA | NA | NA | NA | - | NA | NA | NA | NA | - | - | - | - | - | - | - | - | - | - | - | NA | NA | NA | NA | - | NA | NA | NA | NA | - | NA | NA | NA | NA | - | NA | NA | NA | NA | - | 23.9 | 13.5 | 28.9 | 31 | - | 25.7 | 23.3 | 29.3 | 31.3 | - | 5.9 | 5.9 | 6.7 | 7.6 | -
| - | 139 | MMH-TP | W8987-CA2 | A0 | RD-QFN-V1_1ANT | 16.44.1.p101-16.26.1.p101-C3X16229 | SD-UART-3.0 | None | 1x1 1SS | Legacy | Auto | 6 | 36 | 50 | KF PCIe-UART 8897-15.68.7.p72 | - | Dell6400_core2Duo_2.66GHz_2GB-RAM | U14_ 3.18.0-9-generic | Wep64 | - | NA | NA | NA | NA | - | NA | NA | NA | NA | - | NA | NA | NA | NA | - | - | - | - | - | - | - | - | - | - | - | NA | NA | NA | NA | - | NA | NA | NA | NA | - | NA | NA | NA | NA | - | NA | NA | NA | NA | - | 22 | 16.4 | 28.6 | 30.6 | - | 25.9 | 23.3 | 29 | 31 | - | 5.7 | 5.9 | 6.6 | 7.8 | -
| - | 140 | MMH-TP | W8987-CA2 | A0 | RD-QFN-V1_1ANT | 16.44.1.p101-16.26.1.p101-C3X16229 | SD-UART-3.0 | None | 1x1 1SS | Legacy | Auto | 6 | 36 | 50 | KF PCIe-UART 8897-15.68.7.p72 | - | Dell6400_core2Duo_2.66GHz_2GB-RAM | U14_ 3.18.0-9-generic | Wep128 | - | NA | NA | NA | NA | - | NA | NA | NA | NA | - | NA | NA | NA | NA | - | - | - | - | - | - | - | - | - | - | - | NA | NA | NA | NA | - | NA | NA | NA | NA | - | NA | NA | NA | NA | - | NA | NA | NA | NA | - | 24.1 | 15.3 | 28.6 | 30.6 | - | 25.9 | 24.1 | 29 | 31 | - | 5.8 | 5.9 | 6.6 | 7.8 | -
| - | 141 | MMH-TP | W8987-CA2 | A0 | RD-QFN-V1_1ANT | 16.44.1.p101-16.26.1.p101-C3X16229 | SD-UART-3.0 | None | 1x1 1SS | Legacy | Auto | 6 | 36 | 50 | KF PCIe-UART 8897-15.68.7.p72 | - | Dell6400_core2Duo_2.66GHz_2GB-RAM | U14_ 3.18.0-9-generic | WPA-TKIP | - | NA | NA | NA | NA | - | NA | NA | NA | NA | - | NA | NA | NA | NA | - | - | - | - | - | - | - | - | - | - | - | NA | NA | NA | NA | - | NA | NA | NA | NA | - | NA | NA | NA | NA | - | NA | NA | NA | NA | - | 24 | 17.6 | 28.6 | 30.5 | - | 25.9 | 23.8 | 29 | 31 | - | 5.7 | 5.8 | 6.6 | 7.8 | -
| - | 142 | MMH-TP | W8987-CA2 | A0 | RD-QFN-V1_1ANT | 16.44.1.p101-16.26.1.p101-C3X16229 | SD-UART-3.0 | None | 1x1 1SS | Legacy | Auto | 6 | 36 | 50 | KF PCIe-UART 8897-15.68.7.p72 | - | Dell6400_core2Duo_2.66GHz_2GB-RAM | U14_ 3.18.0-9-generic | WPA2-AES | - | NA | NA | NA | NA | - | NA | NA | NA | NA | - | NA | NA | NA | NA | - | - | - | - | - | - | - | - | - | - | - | NA | NA | NA | NA | - | NA | NA | NA | NA | - | NA | NA | NA | NA | - | NA | NA | NA | NA | - | 23.4 | 16.7 | 28.6 | 30.5 | - | 25.7 | 23.8 | 29 | 31 | - | 5.7 | 5.6 | 6.6 | 7.6 | -
| - | 143 | MMH-CHAN-PRFM-TP | - | - | - | - | - | - | - | - | - | - | - | - | - | - | - | - | - | - | - | - | - | - | - | - | - | - | - | - | - | - | - | - | - | - | - | - | - | - | - | - | - | - | - | - | - | - | - | - | - | - | - | - | - | - | - | - | - | - | - | - | - | - | - | - | - | - | - | - | - | - | - | - | - | - | - | - | - | - | -
| - | 144 | MMH-CHAN-PRFM-TP | W8987-CA2 | A0 | RD-QFN-V1_1ANT | 16.44.1.p101-16.26.1.p101-C3X16229 | SD-UART-3.0 | A-MSDU4K+A-MPDU | 1x1 1SS | Short | Auto | 1 | NA | 200 | KF PCIe-UART 8897-15.68.7.p72 | - | DT_i5_3.20Ghz_4GB-RAM | U14_ 3.18.0-9-generic | WPA2-AES | - | NA | NA | NA | NA | - | NA | NA | NA | NA | - | NA | NA | NA | NA | - | - | - | - | - | - | - | - | - | - | - | NA | NA | NA | NA | - | NA | NA | NA | NA | - | 106.1 | 110.9 | 125.5 | 122.7 | - | 54 | 55.9 | 61.7 | 60.9 | - | - | - | - | - | - | NA | NA | NA | NA | - | - | - | - | - | -
| - | 145 | MMH-CHAN-PRFM-TP | W8987-CA2 | A0 | RD-QFN-V1_1ANT | 16.44.1.p101-16.26.1.p101-C3X16229 | SD-UART-3.0 | A-MSDU4K+A-MPDU | 1x1 1SS | Short | Auto | 2 | NA | 200 | KF PCIe-UART 8897-15.68.7.p72 | - | DT_i5_3.20Ghz_4GB-RAM | U14_ 3.18.0-9-generic | WPA2-AES | - | NA | NA | NA | NA | - | NA | NA | NA | NA | - | NA | NA | NA | NA | - | - | - | - | - | - | - | - | - | - | - | NA | NA | NA | NA | - | NA | NA | NA | NA | - | 105.5 | 111.2 | 126.9 | 122.7 | - | 53.8 | 55 | 61.8 | 60.8 | - | - | - | - | - | - | NA | NA | NA | NA | - | - | - | - | - | -
| - | 146 | MMH-CHAN-PRFM-TP | W8987-CA2 | A0 | RD-QFN-V1_1ANT | 16.44.1.p101-16.26.1.p101-C3X16229 | SD-UART-3.0 | A-MSDU4K+A-MPDU | 1x1 1SS | Short | Auto | 3 | NA | 200 | KF PCIe-UART 8897-15.68.7.p72 | - | DT_i5_3.20Ghz_4GB-RAM | U14_ 3.18.0-9-generic | WPA2-AES | - | NA | NA | NA | NA | - | NA | NA | NA | NA | - | NA | NA | NA | NA | - | - | - | - | - | - | - | - | - | - | - | NA | NA | NA | NA | - | NA | NA | NA | NA | - | 103.9 | 111.1 | 126.9 | 122.8 | - | 53.6 | 55.7 | 61.7 | 60.9 | - | - | - | - | - | - | NA | NA | NA | NA | - | - | - | - | - | -
| - | 147 | MMH-CHAN-PRFM-TP | W8987-CA2 | A0 | RD-QFN-V1_1ANT | 16.44.1.p101-16.26.1.p101-C3X16229 | SD-UART-3.0 | A-MSDU4K+A-MPDU | 1x1 1SS | Short | Auto | 4 | NA | 200 | KF PCIe-UART 8897-15.68.7.p72 | - | DT_i5_3.20Ghz_4GB-RAM | U14_ 3.18.0-9-generic | WPA2-AES | - | NA | NA | NA | NA | - | NA | NA | NA | NA | - | NA | NA | NA | NA | - | - | - | - | - | - | - | - | - | - | - | NA | NA | NA | NA | - | NA | NA | NA | NA | - | 106.5 | 110.9 | 126.9 | 122.8 | - | 53.7 | 55.6 | 61.7 | 60.9 | - | - | - | - | - | - | NA | NA | NA | NA | - | - | - | - | - | -
| - | 148 | MMH-CHAN-PRFM-TP | W8987-CA2 | A0 | RD-QFN-V1_1ANT | 16.44.1.p101-16.26.1.p101-C3X16229 | SD-UART-3.0 | A-MSDU4K+A-MPDU | 1x1 1SS | Short | Auto | 5 | NA | 200 | KF PCIe-UART 8897-15.68.7.p72 | - | DT_i5_3.20Ghz_4GB-RAM | U14_ 3.18.0-9-generic | WPA2-AES | - | NA | NA | NA | NA | - | NA | NA | NA | NA | - | NA | NA | NA | NA | - | - | - | - | - | - | - | - | - | - | - | NA | NA | NA | NA | - | NA | NA | NA | NA | - | 106.1 | 110.8 | 126.9 | 122.8 | - | 54.1 | 55.7 | 61.8 | 60.9 | - | - | - | - | - | - | NA | NA | NA | NA | - | - | - | - | - | -
| - | 149 | MMH-CHAN-PRFM-TP | W8987-CA2 | A0 | RD-QFN-V1_1ANT | 16.44.1.p101-16.26.1.p101-C3X16229 | SD-UART-3.0 | A-MSDU4K+A-MPDU | 1x1 1SS | Short | Auto | 6 | NA | 200 | KF PCIe-UART 8897-15.68.7.p72 | - | DT_i5_3.20Ghz_4GB-RAM | U14_ 3.18.0-9-generic | WPA2-AES | - | NA | NA | NA | NA | - | NA | NA | NA | NA | - | NA | NA | NA | NA | - | - | - | - | - | - | - | - | - | - | - | NA | NA | NA | NA | - | NA | NA | NA | NA | - | 102.6 | 111.2 | 126.9 | 122.8 | - | 54.1 | 55.6 | 61.8 | 60.9 | - | - | - | - | - | - | NA | NA | NA | NA | - | - | - | - | - | -
| - | 150 | MMH-CHAN-PRFM-TP | W8987-CA2 | A0 | RD-QFN-V1_1ANT | 16.44.1.p101-16.26.1.p101-C3X16229 | SD-UART-3.0 | A-MSDU4K+A-MPDU | 1x1 1SS | Short | Auto | 7 | NA | 200 | KF PCIe-UART 8897-15.68.7.p72 | - | DT_i5_3.20Ghz_4GB-RAM | U14_ 3.18.0-9-generic | WPA2-AES | - | NA | NA | NA | NA | - | NA | NA | NA | NA | - | NA | NA | NA | NA | - | - | - | - | - | - | - | - | - | - | - | NA | NA | NA | NA | - | NA | NA | NA | NA | - | 106.2 | 111 | 126.9 | 122.8 | - | 54 | 55.6 | 61.8 | 60.9 | - | - | - | - | - | - | NA | NA | NA | NA | - | - | - | - | - | - | -
| - | 151 | MMH-CHAN-PRFM-TP | W8987-CA2 | A0 | RD-QFN-V1_1ANT | 16.44.1.p101-16.26.1.p101-C3X16229 | SD-UART-3.0 | A-MSDU4K+A-MPDU | 1x1 1SS | Short | Auto | 8 | NA | 200 | KF PCIe-UART 8897-15.68.7.p72 | - | DT_i5_3.20Ghz_4GB-RAM | U14_ 3.18.0-9-generic | WPA2-AES | - | NA | NA | NA | NA | - | NA | NA | NA | NA | - | NA | NA | NA | NA | - | - | - | - | - | - | - | - | - | - | - | NA | NA | NA | NA | - | NA | NA | NA | NA | - | 105.4 | 111.1 | 126.9 | 122.7 | - | 54.2 | 55.5 | 61.8 | 60.9 | - | - | - | - | - | - | NA | NA | NA | NA | - | - | - | - | - | -
| - | 152 | MMH-CHAN-PRFM-TP | W8987-CA2 | A0 | RD-QFN-V1_1ANT | 16.44.1.p101-16.26.1.p101-C3X16229 | SD-UART-3.0 | A-MSDU4K+A-MPDU | 1x1 1SS | Short | Auto | 9 | NA | 200 | KF PCIe-UART 8897-15.68.7.p72 | - | DT_i5_3.20Ghz_4GB-RAM | U14_ 3.18.0-9-generic | WPA2-AES | - | NA | NA | NA | NA | - | NA | NA | NA | NA | - | NA | NA | NA | NA | - | - | - | - | - | - | - | - | - | - | - | NA | NA | NA | NA | - | NA | NA | NA | NA | - | 105.6 | 110.7 | 126.9 | 122.8 | - | 54.4 | 55.7 | 61.7 | 61 | - | - | - | - | - | - | NA | NA | NA | NA | - | - | - | - | - | -
| - | 153 | MMH-CHAN-PRFM-TP | W8987-CA2 | A0 | RD-QFN-V1_1ANT | 16.44.1.p101-16.26.1.p101-C3X16229 | SD-UART-3.0 | A-MSDU4K+A-MPDU | 1x1 1SS | Short | Auto | 10 | NA | 200 | KF PCIe-UART 8897-15.68.7.p72 | - | DT_i5_3.20Ghz_4GB-RAM | U14_ 3.18.0-9-generic | WPA2-AES | - | NA | NA | NA | NA | - | NA | NA | NA | NA | - | NA | NA | NA | NA | - | - | - | - | - | - | - | - | - | - | - | NA | NA | NA | NA | - | NA | NA | NA | NA | - | 106.4 | 111 | 126.9 | 122.8 | - | 53.7 | 55.6 | 61.7 | 60.9 | - | - | - | - | - | - | NA | NA | NA | NA | - | - | - | - | - | -
| - | 154 | MMH-CHAN-PRFM-TP | W8987-CA2 | A0 | RD-QFN-V1_1ANT | 16.44.1.p101-16.26.1.p101-C3X16229 | SD-UART-3.0 | A-MSDU4K+A-MPDU | 1x1 1SS | Short | Auto | 11 | NA | 200 | KF PCIe-UART 8897-15.68.7.p72 | - | DT_i5_3.20Ghz_4GB-RAM | U14_ 3.18.0-9-generic | WPA2-AES | - | NA | NA | NA | NA | - | NA | NA | NA | NA | - | NA | NA | NA | NA | - | - | - | - | - | - | - | - | - | - | - | NA | NA | NA | NA | - | NA | NA | NA | NA | - | 103.5 | 110.8 | 126.9 | 122.7 | - | 53.9 | 55.7 | 61.7 | 60.9 | - | - | - | - | - | - | NA | NA | NA | NA | - | - | - | - | - | -
| - | 155 | MMH-CHAN-PRFM-TP | W8987-CA2 | A0 | RD-QFN-V1_1ANT | 16.44.1.p101-16.26.1.p101-C3X16229 | SD-UART-3.0 | A-MSDU4K+A-MPDU | 1x1 1SS | Short | Auto | NA | 36 | 200 | KF PCIe-UART 8897-15.68.7.p72 | - | DT_i5_3.20Ghz_4GB-RAM | U14_ 3.18.0-9-generic | WPA2-AES | - | 231 | 330 | 295 | 362 | - | 139.2 | 158.2 | 168 | 172 | - | 65.7 | 57.3 | 74.8 | 62 | - | - | - | - | - | - | - | - | - | - | - | 108.4 | 113.9 | 129.6 | 125 | - | 55.2 | 56.9 | 62.9 | 62.1 | - | NA | NA | NA | NA | - | NA | NA | NA | NA | - | NA | NA | NA | NA | - | - | - | - | - | - | NA | NA | NA | NA | - | Bug#81915, 81834
| - | 156 | MMH-CHAN-PRFM-TP | W8987-CA2 | A0 | RD-QFN-V1_1ANT | 16.44.1.p101-16.26.1.p101-C3X16229 | SD-UART-3.0 | A-MSDU4K+A-MPDU | 1x1 1SS | Short | Auto | NA | 40 | 200 | KF PCIe-UART 8897-15.68.7.p72 | - | DT_i5_3.20Ghz_4GB-RAM | U14_ 3.18.0-9-generic | WPA2-AES | - | 232 | 328.9 | 295.3 | 362 | - | 139.3 | 158.6 | 168 | 172 | - | 65.7 | 57.3 | 74.8 | 62.1 | - | - | - | - | - | - | - | - | - | - | - | 108 | 113.7 | 129.6 | 125.1 | - | 55.2 | 56.9 | 62.9 | 62.1 | - | NA | NA | NA | NA | - | NA | NA | NA | NA | - | NA | NA | NA | NA | - | - | - | - | - | - | NA | NA | NA | NA | -
| - | 157 | MMH-CHAN-PRFM-TP | W8987-CA2 | A0 | RD-QFN-V1_1ANT | 16.44.1.p101-16.26.1.p101-C3X16229 | SD-UART-3.0 | A-MSDU4K+A-MPDU | 1x1 1SS | Short | Auto | NA | 44 | 200 | KF PCIe-UART 8897-15.68.7.p72 | - | DT_i5_3.20Ghz_4GB-RAM | U14_ 3.18.0-9-generic | WPA2-AES | - | 231 | 326.9 | 295.3 | 362 | - | 138.5 | 158.7 | 168 | 172 | - | 65.7 | 57.1 | 74.8 | 62.1 | - | - | - | - | - | - | - | - | - | - | - | 108.1 | 113.2 | 129.9 | 125 | - | 55.6 | 56.8 | 62.9 | 62.1 | - | NA | NA | NA | NA | - | NA | NA | NA | NA | - | NA | NA | NA | NA | - | - | - | - | - | - | NA | NA | NA | NA | -
| - | 158 | MMH-CHAN-PRFM-TP | W8987-CA2 | A0 | RD-QFN-V1_1ANT | 16.44.1.p101-16.26.1.p101-C3X16229 | SD-UART-3.0 | A-MSDU4K+A-MPDU | 1x1 1SS | Short | Auto | NA | 48 | 200 | KF PCIe-UART 8897-15.68.7.p72 | - | DT_i5_3.20Ghz_4GB-RAM | U14_ 3.18.0-9-generic | WPA2-AES | - | 231 | 329.8 | 296 | 361 | - | 139 | 158.9 | 168 | 172 | - | 64.9 | 57.2 | 74.8 | 62 | - | - | - | - | - | - | - | - | - | - | - | 107.2 | 113.6 | 129.7 | 125 | - | 55 | 56.8 | 62.9 | 62.1 | - | NA | NA | NA | NA | - | NA | NA | NA | NA | - | NA | NA | NA | NA | - | - | - | - | - | - | NA | NA | NA | NA | -
| - | 159 | MMH-CHAN-PRFM-TP | W8987-CA2 | A0 | RD-QFN-V1_1ANT | 16.44.1.p101-16.26.1.p101-C3X16229 | SD-UART-3.0 | A-MSDU4K+A-MPDU | 1x1 1SS | Short | Auto | NA | 149 | 200 | KF PCIe-UART 8897-15.68.7.p72 | - | DT_i5_3.20Ghz_4GB-RAM | U14_ 3.18.0-9-generic | WPA2-AES | - | 232 | 327 | 295.2 | 362 | - | 138.5 | 158.7 | 167.9 | 172.1 | - | 65.6 | 57.3 | 74.9 | 62.1 | - | - | - | - | - | - | - | - | - | - | - | 109.1 | 113.7 | 129.8 | 125 | - | 55 | 56.9 | 62.9 | 62.1 | - | NA | NA | NA | NA | - | NA | NA | NA | NA | - | NA | NA | NA | NA | - | - | - | - | - | - | NA | NA | NA | NA | -
| - | 160 | MMH-CHAN-PRFM-TP | W8987-CA2 | A0 | RD-QFN-V1_1ANT | 16.44.1.p101-16.26.1.p101-C3X16229 | SD-UART-3.0 | A-MSDU4K+A-MPDU | 1x1 1SS | Short | Auto | NA | 153 | 200 | KF PCIe-UART 8897-15.68.7.p72 | - | DT_i5_3.20Ghz_4GB-RAM | U14_ 3.18.0-9-generic | WPA2-AES | - | 231 | 328 | 295.1 | 362 | - | 139.2 | 158 | 167.8 | 172 | - | 65.4 | 57.1 | 74.8 | 61.9 | - | - | - | - | - | - | - | - | - | - | - | 107.2 | 113.5 | 129.7 | 125 | - | 55.2 | 56.8 | 62.9 | 62.1 | - | NA | NA | NA | NA | - | NA | NA | NA | NA | - | NA | NA | NA | NA | - | - | - | - | - | - | NA | NA | NA | NA | -
| - | 161 | MMH-CHAN-PRFM-TP | W8987-CA2 | A0 | RD-QFN-V1_1ANT | 16.44.1.p101-16.26.1.p101-C3X16229 | SD-UART-3.0 | A-MSDU4K+A-MPDU | 1x1 1SS | Short | Auto | NA | 157 | 200 | KF PCIe-UART 8897-15.68.7.p72 | - | DT_i5_3.20Ghz_4GB-RAM | U14_ 3.18.0-9-generic | WPA2-AES | - | 231 | 331.5 | 295.1 | 362 | - | 138.6 | 158.7 | 167.9 | 172 | - | 65.2 | 57.2 | 74.8 | 62.1 | - | - | - | - | - | - | - | - | - | - | - | 108.6 | 113.3 | 129.9 | 125.1 | - | 55 | 56.9 | 62.9 | 62.1 | - | NA | NA | NA | NA | - | NA | NA | NA | NA | - | NA | NA | NA | NA | - | - | - | - | - | - | NA | NA | NA | NA | -
| - | 162 | MMH-CHAN-PRFM-TP | W8987-CA2 | A0 | RD-QFN-V1_1ANT | 16.44.1.p101-16.26.1.p101-C3X16229 | SD-UART-3.0 | A-MSDU4K+A-MPDU | 1x1 1SS | Short | Auto | NA | 161 | 200 | KF PCIe-UART 8897-15.68.7.p72 | - | DT_i5_3.20Ghz_4GB-RAM | U14_ 3.18.0-9-generic | WPA2-AES | - | 231 | 329.7 | 295.1 | 362 | - | 139.2 | 158.9 | 168 | 172 | - | 66 | 57.3 | 74.8 | 62.1 | - | - | - | - | - | - | - | - | - | - | - | 108.7 | 113.4 | 129.5 | 125 | - | 55.5 | 56.8 | 62.9 | 62.1 | - | NA | NA | NA | NA | - | NA | NA | NA | NA | - | NA | NA | NA | NA | - | - | - | - | - | - | NA | NA | NA | NA | -
| - | 163 | MMH-FIXRATE-TP | - | - | - | - | - | - | - | - | - | - | - | - | - | - | - | - | - | - | - | - | - | - | - | - | - | - | - | - | - | - | - | - | - | - | - | - | - | - | - | - | - | - | - | - | - | - | - | - | - | - | - | - | - | - | - | - | - | - | - | - | - | - | - | - | - | - | - | - | - | - | - | - | - | - | - | - | - | - | -
| - | 164 | MMH-FIXRATE-TP | W8987-CA2 | A0 | RD-QFN-V1_1ANT | 16.44.1.p101-16.26.1.p101-C3X16229 | SD-UART-3.0 | None | 1x1 1SS | Legacy | 1 Mbps | 6 | NA | 200 | KF PCIe-UART 8897-15.68.7.p72 | - | DT_i5_3.20Ghz_4GB-RAM | U14_ 3.18.0-9-generic | WPA2-AES | - | NA | NA | NA | NA | - | NA | NA | NA | NA | - | NA | NA | NA | NA | - | - | - | - | - | - | - | - | - | - | - | NA | NA | NA | NA | - | NA | NA | NA | NA | - | NA | NA | NA | NA | - | NA | NA | NA | NA | - | - | - | - | - | - | NA | NA | NA | NA | - | 0.8 | - | 0.9 | - | -
| - | 165 | MMH-FIXRATE-TP | W8987-CA2 | A0 | RD-QFN-V1_1ANT | 16.44.1.p101-16.26.1.p101-C3X16229 | SD-UART-3.0 | None | 1x1 1SS | Legacy | 2 Mbps | 6 | NA | 200 | KF PCIe-UART 8897-15.68.7.p72 | - | DT_i5_3.20Ghz_4GB-RAM | U14_ 3.18.0-9-generic | WPA2-AES | - | NA | NA | NA | NA | - | NA | NA | NA | NA | - | NA | NA | NA | NA | - | - | - | - | - | - | - | - | - | - | - | NA | NA | NA | NA | - | NA | NA | NA | NA | - | NA | NA | NA | NA | - | NA | NA | NA | NA | - | - | - | - | - | - | NA | NA | NA | NA | - | 1.5 | - | 1.7 | - | -
| - | 166 | MMH-FIXRATE-TP | W8987-CA2 | A0 | RD-QFN-V1_1ANT | 16.44.1.p101-16.26.1.p101-C3X16229 | SD-UART-3.0 | None | 1x1 1SS | Legacy | 5.5 mbps | 6 | NA | 200 | KF PCIe-UART 8897-15.68.7.p72 | - | DT_i5_3.20Ghz_4GB-RAM | U14_ 3.18.0-9-generic | WPA2-AES | - | NA | NA | NA | NA | - | NA | NA | NA | NA | - | NA | NA | NA | NA | - | - | - | - | - | - | - | - | - | - | - | NA | NA | NA | NA | - | NA | NA | NA | NA | - | NA | NA | NA | NA | - | NA | NA | NA | NA | - | - | - | - | - | - | NA | NA | NA | NA | - | 3.5 | - | 4 | - | -
| - | 167 | MMH-FIXRATE-TP | W8987-CA2 | A0 | RD-QFN-V1_1ANT | 16.44.1.p101-16.26.1.p101-C3X16229 | SD-UART-3.0 | None | 1x1 1SS | Legacy | 11 Mbps | 6 | NA | 200 | KF PCIe-UART 8897-15.68.7.p72 | - | DT_i5_3.20Ghz_4GB-RAM | U14_ 3.18.0-9-generic | WPA2-AES | - | NA | NA | NA | NA | - | NA | NA | NA | NA | - | NA | NA | NA | NA | - | - | - | - | - | - | - | - | - | - | - | NA | NA | NA | NA | - | NA | NA | NA | NA | - | NA | NA | NA | NA | - | NA | NA | NA | NA | - | - | - | - | - | - | NA | NA | NA | NA | - | 5.7 | - | 6.6 | - | -
| - | 168 | MMH-FIXRATE-TP | W8987-CA2 | A0 | RD-QFN-V1_1ANT | 16.44.1.p101-16.26.1.p101-C3X16229 | SD-UART-3.0 | None | 1x1 1SS | Legacy | 6 Mbps | 6 | 36 | 200 | KF PCIe-UART 8897-15.68.7.p72 | - | DT_i5_3.20Ghz_4GB-RAM | U14_ 3.18.0-9-generic | WPA2-AES | - | NA | NA | NA | NA | - | NA | NA | NA | NA | - | NA | NA | NA | NA | - | - | - | - | - | - | - | - | - | - | - | NA | NA | NA | NA | - | NA | NA | NA | NA | - | NA | NA | NA | NA | - | NA | NA | NA | NA | - | 4.4 | - | 5.1 | - | - | 4.7 | - | 5.2 | - | - | - | - | - | - | -
| - | 169 | MMH-FIXRATE-TP | W8987-CA2 | A0 | RD-QFN-V1_1ANT | 16.44.1.p101-16.26.1.p101-C3X16229 | SD-UART-3.0 | None | 1x1 1SS | Legacy | 9 Mbps | 6 | 36 | 200 | KF PCIe-UART 8897-15.68.7.p72 | - | DT_i5_3.20Ghz_4GB-RAM | U14_ 3.18.0-9-generic | WPA2-AES | - | NA | NA | NA | NA | - | NA | NA | NA | NA | - | NA | NA | NA | NA | - | - | - | - | - | - | - | - | - | - | - | NA | NA | NA | NA | - | NA | NA | NA | NA | - | NA | NA | NA | NA | - | NA | NA | NA | NA | - | 6.4 | - | 7.4 | - | - | 6.8 | - | 7.5 | - | - | - | - | - | - | -
| - | 170 | MMH-FIXRATE-TP | W8987-CA2 | A0 | RD-QFN-V1_1ANT | 16.44.1.p101-16.26.1.p101-C3X16229 | SD-UART-3.0 | None | 1x1 1SS | Legacy | 12 Mbps | 6 | 36 | 200 | KF PCIe-UART 8897-15.68.7.p72 | - | DT_i5_3.20Ghz_4GB-RAM | U14_ 3.18.0-9-generic | WPA2-AES | - | NA | NA | NA | NA | - | NA | NA | NA | NA | - | NA | NA | NA | NA | - | - | - | - | - | - | - | - | - | - | - | NA | NA | NA | NA | - | NA | NA | NA | NA | - | NA | NA | NA | NA | - | NA | NA | NA | NA | - | 8.3 | - | 9.5 | - | - | 9.2 | - | 9.6 | - | - | - | - | - | - | -
| - | 171 | MMH-FIXRATE-TP | W8987-CA2 | A0 | RD-QFN-V1_1ANT | 16.44.1.p101-16.26.1.p101-C3X16229 | SD-UART-3.0 | None | 1x1 1SS | Legacy | 18 Mbps | 6 | 36 | 200 | KF PCIe-UART 8897-15.68.7.p72 | - | DT_i5_3.20Ghz_4GB-RAM | U14_ 3.18.0-9-generic | WPA2-AES | - | NA | NA | NA | NA | - | NA | NA | NA | NA | - | NA | NA | NA | NA | - | - | - | - | - | - | - | - | - | - | - | NA | NA | NA | NA | - | NA | NA | NA | NA | - | NA | NA | NA | NA | - | NA | NA | NA | NA | - | 11.6 | - | 13.3 | - | - | 8.8 | - | 9.6 | - | - | - | - | - | - | -
| - | 172 | MMH-FIXRATE-TP | W8987-CA2 | A0 | RD-QFN-V1_1ANT | 16.44.1.p101-16.26.1.p101-C3X16229 | SD-UART-3.0 | None | 1x1 1SS | Legacy | 24 Mbps | 6 | 36 | 200 | KF PCIe-UART 8897-15.68.7.p72 | - | DT_i5_3.20Ghz_4GB-RAM | U14_ 3.18.0-9-generic | WPA2-AES | - | NA | NA | NA | NA | - | NA | NA | NA | NA | - | NA | NA | NA | NA | - | - | - | - | - | - | - | - | - | - | - | NA | NA | NA | NA | - | NA | NA | NA | NA | - | NA | NA | NA | NA | - | NA | NA | NA | NA | - | 14.6 | - | 16.7 | - | - | 15.3 | - | 16.9 | - | - | - | - | - | - | -
| - | 173 | MMH-FIXRATE-TP | W8987-CA2 | A0 | RD-QFN-V1_1ANT | 16.44.1.p101-16.26.1.p101-C3X16229 | SD-UART-3.0 | None | 1x1 1SS | Legacy | 36 Mbps | 6 | 36 | 200 | KF PCIe-UART 8897-15.68.7.p72 | - | DT_i5_3.20Ghz_4GB-RAM | U14_ 3.18.0-9-generic | WPA2-AES | - | NA | NA | NA | NA | - | NA | NA | NA | NA | - | NA | NA | NA | NA | - | - | - | - | - | - | - | - | - | - | - | NA | NA | NA | NA | - | NA | NA | NA | NA | - | NA | NA | NA | NA | - | NA | NA | NA | NA | - | 19.3 | - | 22.2 | - | - | 20.2 | - | 22.6 | - | - | - | - | - | - | -
| - | 174 | MMH-FIXRATE-TP | W8987-CA2 | A0 | RD-QFN-V1_1ANT | 16.44.1.p101-16.26.1.p101-C3X16229 | SD-UART-3.0 | None | 1x1 1SS | Legacy | 48 Mbps | 6 | 36 | 200 | KF PCIe-UART 8897-15.68.7.p72 | - | DT_i5_3.20Ghz_4GB-RAM | U14_ 3.18.0-9-generic | WPA2-AES | - | NA | NA | NA | NA | - | NA | NA | NA | NA | - | NA | NA | NA | NA | - | - | - | - | - | - | - | - | - | - | - | NA | NA | NA | NA | - | NA | NA | NA | NA | - | NA | NA | NA | NA | - | NA | NA | NA | NA | - | 22.7 | - | 26.8 | - | - | 24.3 | - | 27.2 | - | - | - | - | - | - | -
| - | 175 | MMH-FIXRATE-TP | W8987-CA2 | A0 | RD-QFN-V1_1ANT | 16.44.1.p101-16.26.1.p101-C3X16229 | SD-UART-3.0 | None | 1x1 1SS | Legacy | 54 Mbps | 6 | 36 | 200 | KF PCIe-UART 8897-15.68.7.p72 | - | DT_i5_3.20Ghz_4GB-RAM | U14_ 3.18.0-9-generic | WPA2-AES | - | NA | NA | NA | NA | - | NA | NA | NA | NA | - | NA | NA | NA | NA | - | - | - | - | - | - | - | - | - | - | - | NA | NA | NA | NA | - | NA | NA | NA | NA | - | NA | NA | NA | NA | - | NA | NA | NA | NA | - | 24 | - | 28.6 | - | - | 26 | - | 29 | - | - | - | - | - | - | -
| - | 176 | MMH-FIXRATE-TP | W8987-CA2 | A0 | RD-QFN-V1_1ANT | 16.44.1.p101-16.26.1.p101-C3X16229 | SD-UART-3.0 | None | 1x1 1SS | Legacy | Auto | 6 | 36 | 200 | KF PCIe-UART 8897-15.68.7.p72 | - | DT_i5_3.20Ghz_4GB-RAM | U14_ 3.18.0-9-generic | WPA2-AES | - | NA | NA | NA | NA | - | NA | NA | NA | NA | - | NA | NA | NA | NA | - | - | - | - | - | - | - | - | - | - | - | NA | NA | NA | NA | - | NA | NA | NA | NA | - | NA | NA | NA | NA | - | NA | NA | NA | NA | - | 23.9 | - | 28.6 | - | - | 25.9 | - | 29 | - | - | 5.7 | - | 6.6 | - | -
| - | 177 | MMH-FIXRATE-TP | W8987-CA2 | A0 | RD-QFN-V1_1ANT | 16.44.1.p101-16.26.1.p101-C3X16229 | SD-UART-3.0 | A-MSDU4K+A-MPDU | 1x1 1SS | Short | MCS0 | 6 | 36 | 200 | KF PCIe-UART 8897-15.68.7.p72 | - | DT_i5_3.20Ghz_4GB-RAM | U14_ 3.18.0-9-generic | WPA2-AES | - | 24 | - | 26.8 | - | - | 10.5 | - | 11.5 | - | - | 5.1 | - | 5.5 | - | - | - | - | - | - | - | - | - | - | - | - | 10.5 | - | 11.6 | - | - | 4.5 | - | 4.6 | - | - | 10.3 | - | 11.3 | - | - | 4.4 | - | 4.6 | - | - | NA | NA | NA | NA | - | NA | NA | NA | NA | - | NA | NA | NA | NA | -
| - | 178 | MMH-FIXRATE-TP | W8987-CA2 | A0 | RD-QFN-V1_1ANT | 16.44.1.p101-16.26.1.p101-C3X16229 | SD-UART-3.0 | A-MSDU4K+A-MPDU | 1x1 1SS | Long | MCS0 | 6 | 36 | 200 | KF PCIe-UART 8897-15.68.7.p72 | - | DT_i5_3.20Ghz_4GB-RAM | U14_ 3.18.0-9-generic | WPA2-AES | - | 21.9 | - | 24.3 | - | - | 9.5 | - | 10.5 | - | - | 4.6 | - | 5 | - | - | - | - | - | - | - | - | - | - | - | - | 9.6 | - | 10.5 | - | - | 4.1 | - | 4.3 | - | - | 9.4 | - | 10.3 | - | - | 4.1 | - | 4.2 | - | - | NA | NA | NA | NA | - | NA | NA | NA | NA | - | NA | NA | NA | NA | -
| - | 179 | MMH-FIXRATE-TP | W8987-CA2 | A0 | RD-QFN-V1_1ANT | 16.44.1.p101-16.26.1.p101-C3X16229 | SD-UART-3.0 | A-MSDU4K+A-MPDU | 1x1 1SS | Short | MCS1 | 6 | 36 | 200 | KF PCIe-UART 8897-15.68.7.p72 | - | DT_i5_3.20Ghz_4GB-RAM | U14_ 3.18.0-9-generic | WPA2-AES | - | 44.3 | - | 56.7 | - | - | 19.9 | - | 26.6 | - | - | 9.6 | - | 11.5 | - | - | - | - | - | - | - | - | - | - | - | - | 20 | - | 26.6 | - | - | 9.7 | - | 11.6 | - | - | 19.6 | - | 26.1 | - | - | 9.5 | - | 11.4 | - | - | NA | NA | NA | NA | - | NA | NA | NA | NA | - | NA | NA | NA | NA | -
| - | 180 | MMH-FIXRATE-TP | W8987-CA2 | A0 | RD-QFN-V1_1ANT | 16.44.1.p101-16.26.1.p101-C3X16229 | SD-UART-3.0 | A-MSDU4K+A-MPDU | 1x1 1SS | Long | MCS1 | 6 | 36 | 200 | KF PCIe-UART 8897-15.68.7.p72 | - | DT_i5_3.20Ghz_4GB-RAM | U14_ 3.18.0-9-generic | WPA2-AES | - | 40.5 | - | 51.3 | - | - | 18 | - | 24 | - | - | 8.8 | - | 10.4 | - | - | - | - | - | - | - | - | - | - | - | - | 18.2 | - | 24.1 | - | - | 8.8 | - | 10.5 | - | - | 17.9 | - | 23.6 | - | - | 8.7 | - | 10.3 | - | - | NA | NA | NA | NA | - | NA | NA | NA | NA | - | NA | NA | NA | NA | -
| - | 181 | MMH-FIXRATE-TP | W8987-CA2 | A0 | RD-QFN-V1_1ANT | 16.44.1.p101-16.26.1.p101-C3X16229 | SD-UART-3.0 | A-MSDU4K+A-MPDU | 1x1 1SS | Short | MCS2 | 6 | 36 | 200 | KF PCIe-UART 8897-15.68.7.p72 | - | DT_i5_3.20Ghz_4GB-RAM | U14_ 3.18.0-9-generic | WPA2-AES | - | 71.5 | - | 84.1 | - | - | 34 | - | 38.6 | - | - | 15.5 | - | 17.6 | - | - | - | - | - | - | - | - | - | - | - | - | 34.2 | - | 38.7 | - | - | 15.5 | - | 17.6 | - | - | 33.6 | - | 37.9 | - | - | 15.1 | - | 17.3 | - | - | NA | NA | NA | NA | - | NA | NA | NA | NA | - | NA | NA | NA | NA | -
| - | 182 | MMH-FIXRATE-TP | W8987-CA2 | A0 | RD-QFN-V1_1ANT | 16.44.1.p101-16.26.1.p101-C3X16229 | SD-UART-3.0 | A-MSDU4K+A-MPDU | 1x1 1SS | Long | MCS2 | 6 | 36 | 200 | KF PCIe-UART 8897-15.68.7.p72 | - | DT_i5_3.20Ghz_4GB-RAM | U14_ 3.18.0-9-generic | WPA2-AES | - | 65.7 | - | 76 | - | - | 30.9 | - | 34.9 | - | - | 14 | - | 15.9 | - | - | - | - | - | - | - | - | - | - | - | - | 30.9 | - | 35 | - | - | 14 | - | 15.9 | - | - | 30.5 | - | 34.3 | - | - | 13.7 | - | 15.6 | - | - | NA | NA | NA | NA | - | NA | NA | NA | NA | - | NA | NA | NA | NA | -
| - | 183 | MMH-FIXRATE-TP | W8987-CA2 | A0 | RD-QFN-V1_1ANT | 16.44.1.p101-16.26.1.p101-C3X16229 | SD-UART-3.0 | A-MSDU4K+A-MPDU | 1x1 1SS | Short | MCS3 | 6 | 36 | 200 | KF PCIe-UART 8897-15.68.7.p72 | - | DT_i5_3.20Ghz_4GB-RAM | U14_ 3.18.0-9-generic | WPA2-AES | - | 96.3 | - | 113.1 | - | - | 44.2 | - | 50.7 | - | - | 21 | - | 23.6 | - | - | - | - | - | - | - | - | - | - | - | - | 44.1 | - | 50.8 | - | - | 21 | - | 23.7 | - | - | 43.7 | - | 49.8 | - | - | 20.5 | - | 23.2 | - | - | NA | NA | NA | NA | - | NA | NA | NA | NA | - | NA | NA | NA | NA | -
| - | 184 | MMH-FIXRATE-TP | W8987-CA2 | A0 | RD-QFN-V1_1ANT | 16.44.1.p101-16.26.1.p101-C3X16229 | SD-UART-3.0 | A-MSDU4K+A-MPDU | 1x1 1SS | Long | MCS3 | 6 | 36 | 200 | KF PCIe-UART 8897-15.68.7.p72 | - | DT_i5_3.20Ghz_4GB-RAM | U14_ 3.18.0-9-generic | WPA2-AES | - | 87.5 | - | 103 | - | - | 40.2 | - | 45.9 | - | - | 19 | - | 21.4 | - | - | - | - | - | - | - | - | - | - | - | - | 40.3 | - | 45.9 | - | - | 19 | - | 21.4 | - | - | 39.7 | - | 45.1 | - | - | 18.7 | - | 21 | - | - | NA | NA | NA | NA | - | NA | NA | NA | NA | - | NA | NA | NA | NA | -
| - | 185 | MMH-FIXRATE-TP | W8987-CA2 | A0 | RD-QFN-V1_1ANT | 16.44.1.p101-16.26.1.p101-C3X16229 | SD-UART-3.0 | A-MSDU4K+A-MPDU | 1x1 1SS | Short | MCS4 | 6 | 36 | 200 | KF PCIe-UART 8897-15.68.7.p72 | - | DT_i5_3.20Ghz_4GB-RAM | U14_ 3.18.0-9-generic | WPA2-AES | - | 139.8 | - | 164 | - | - | 64.2 | - | 77.7 | - | - | 30.9 | - | 35.7 | - | - | - | - | - | - | - | - | - | - | - | - | 64.2 | - | 77.9 | - | - | 30.9 | - | 35.7 | - | - | 63.1 | - | 76.4 | - | - | 30.2 | - | 35.1 | - | - | NA | NA | NA | NA | - | NA | NA | NA | NA | - | NA | NA | NA | NA | -
| - | 186 | MMH-FIXRATE-TP | W8987-CA2 | A0 | RD-QFN-V1_1ANT | 16.44.1.p101-16.26.1.p101-C3X16229 | SD-UART-3.0 | A-MSDU4K+A-MPDU | 1x1 1SS | Long | MCS4 | 6 | 36 | 200 | KF PCIe-UART 8897-15.68.7.p72 | - | DT_i5_3.20Ghz_4GB-RAM | U14_ 3.18.0-9-generic | WPA2-AES | - | 127.9 | - | 149.3 | - | - | 58.3 | - | 70.3 | - | - | 28.2 | - | 32.3 | - | - | - | - | - | - | - | - | - | - | - | - | 55.6 | - | 70.4 | - | - | 28.1 | - | 32.3 | - | - | 57 | - | 69.1 | - | - | 27.8 | - | 31.8 | - | - | NA | NA | NA | NA | - | NA | NA | NA | NA | - | NA | NA | NA | NA | -
| - | 187 | MMH-FIXRATE-TP | W8987-CA2 | A0 | RD-QFN-V1_1ANT | 16.44.1.p101-16.26.1.p101-C3X16229 | SD-UART-3.0 | A-MSDU4K+A-MPDU | 1x1 1SS | Short | MCS5 | 6 | 36 | 200 | KF PCIe-UART 8897-15.68.7.p72 | - | DT_i5_3.20Ghz_4GB-RAM | U14_ 3.18.0-9-generic | WPA2-AES | - | 167.9 | - | 212.1 | - | - | 88.5 | - | 105 | - | - | 41.6 | - | 50.7 | - | - | - | - | - | - | - | - | - | - | - | - | 87.7 | - | 105 | - | - | 41.5 | - | 50.8 | - | - | 87 | - | 103.1 | - | - | 40.8 | - | 49.9 | - | - | NA | NA | NA | NA | - | NA | NA | NA | NA | - | NA | NA | NA | NA | -
| - | 188 | MMH-FIXRATE-TP | W8987-CA2 | A0 | RD-QFN-V1_1ANT | 16.44.1.p101-16.26.1.p101-C3X16229 | SD-UART-3.0 | A-MSDU4K+A-MPDU | 1x1 1SS | Long | MCS5 | 6 | 36 | 200 | KF PCIe-UART 8897-15.68.7.p72 | - | DT_i5_3.20Ghz_4GB-RAM | U14_ 3.18.0-9-generic | WPA2-AES | - | 154.9 | - | 193.2 | - | - | 80.8 | - | 95.2 | - | - | 37.9 | - | 45.9 | - | - | - | - | - | - | - | - | - | - | - | - | 80.2 | - | 95.3 | - | - | 37.8 | - | 45.9 | - | - | 79.1 | - | 93.5 | - | - | 36.9 | - | 45.1 | - | - | NA | NA | NA | NA | - | NA | NA | NA | NA | - | NA | NA | NA | NA | -
| - | 189 | MMH-FIXRATE-TP | W8987-CA2 | A0 | RD-QFN-V1_1ANT | 16.44.1.p101-16.26.1.p101-C3X16229 | SD-UART-3.0 | A-MSDU4K+A-MPDU | 1x1 1SS | Short | MCS6 | 6 | 36 | 200 | KF PCIe-UART 8897-15.68.7.p72 | - | DT_i5_3.20Ghz_4GB-RAM | U14_ 3.18.0-9-generic | WPA2-AES | - | 179 | - | 234.9 | - | - | 101.4 | - | 117.2 | - | - | 50.1 | - | 56.8 | - | - | - | - | - | - | - | - | - | - | - | - | 101.2 | - | 117.7 | - | - | 50.1 | - | 56.9 | - | - | 99.7 | - | 115.3 | - | - | 49.3 | - | 55.9 | - | - | NA | NA | NA | NA | - | NA | NA | NA | NA | - | NA | NA | NA | NA | -
| - | 190 | MMH-FIXRATE-TP | W8987-CA2 | A0 | RD-QFN-V1_1ANT | 16.44.1.p101-16.26.1.p101-C3X16229 | SD-UART-3.0 | A-MSDU4K+A-MPDU | 1x1 1SS | Long | MCS6 | 6 | 36 | 200 | KF PCIe-UART 8897-15.68.7.p72 | - | DT_i5_3.20Ghz_4GB-RAM | U14_ 3.18.0-9-generic | WPA2-AES | - | 168.9 | - | 214.3 | - | - | 91.4 | - | 106.1 | - | - | 45.5 | - | 51.4 | - | - | - | - | - | - | - | - | - | - | - | - | 92.6 | - | 106.5 | - | - | 45.4 | - | 51.4 | - | - | 90.6 | - | 105 | - | - | 44.5 | - | 50.5 | - | - | NA | NA | NA | NA | - | NA | NA | NA | NA | - | NA | NA | NA | NA | -
| - | 191 | MMH-FIXRATE-TP | W8987-CA2 | A0 | RD-QFN-V1_1ANT | 16.44.1.p101-16.26.1.p101-C3X16229 | SD-UART-3.0 | A-MSDU4K+A-MPDU | 1x1 1SS | Short | MCS7 | 6 | 36 | 200 | KF PCIe-UART 8897-15.68.7.p72 | - | DT_i5_3.20Ghz_4GB-RAM | U14_ 3.18.0-9-generic | WPA2-AES | - | 205 | - | 253 | - | - | 110.8 | - | 129.1 | - | - | 55.2 | - | 62.8 | - | - | - | - | - | - | - | - | - | - | - | - | 111.8 | - | 129.8 | - | - | 55.4 | - | 62.9 | - | - | 109.4 | - | 127 | - | - | 54.5 | - | 61.8 | - | - | NA | NA | NA | NA | - | NA | NA | NA | NA | - | NA | NA | NA | NA | -
| - | 192 | MMH-FIXRATE-TP | W8987-CA2 | A0 | RD-QFN-V1_1ANT | 16.44.1.p101-16.26.1.p101-C3X16229 | SD-UART-3.0 | A-MSDU4K+A-MPDU | 1x1 1SS | Long | MCS7 | 6 | 36 | 200 | KF PCIe-UART 8897-15.68.7.p72 | - | DT_i5_3.20Ghz_4GB-RAM | U14_ 3.18.0-9-generic | WPA2-AES | - | 189 | - | 231 | - | - | 101.5 | - | 117 | - | - | 50.1 | - | 56.8 | - | - | - | - | - | - | - | - | - | - | - | - | 101 | - | 117.7 | - | - | 50.1 | - | 56.9 | - | - | 99.7 | - | 115.3 | - | - | 49.6 | - | 55.9 | - | - | NA | NA | NA | NA | - | NA | NA | NA | NA | - | NA | NA | NA | NA | -
| - | 193 | MMH-FIXRATE-TP | W8987-CA2 | A0 | RD-QFN-V1_1ANT | 16.44.1.p101-16.26.1.p101-C3X16229 | SD-UART-3.0 | A-MSDU4K+A-MPDU | 1x1 1SS | Short | MCS8 | 6 | 36 | 200 | KF PCIe-UART 8897-15.68.7.p72 | - | DT_i5_3.20Ghz_4GB-RAM | U14_ 3.18.0-9-generic | WPA2-AES | - | 223 | - | 285 | - | - | 129.4 | - | 153 | - | - | 65.3 | - | 74.8 | - | - | - | - | - | - | - | - | - | - | - | - | - | - | - | - | - | - | - | - | - | - | - | - | - | - | - | - | - | - | - | - | NA | NA | NA | NA | - | NA | NA | NA | NA | - | NA | NA | NA | NA | -
| - | 194 | MMH-FIXRATE-TP | W8987-CA2 | A0 | RD-QFN-V1_1ANT | 16.44.1.p101-16.26.1.p101-C3X16229 | SD-UART-3.0 | A-MSDU4K+A-MPDU | 1x1 1SS | Long | MCS8 | 6 | 36 | 200 | KF PCIe-UART 8897-15.68.7.p72 | - | DT_i5_3.20Ghz_4GB-RAM | U14_ 3.18.0-9-generic | WPA2-AES | - | 214 | - | 269 | - | - | 118.7 | - | 139 | - | - | 59.8 | - | 67.7 | - | - | - | - | - | - | - | - | - | - | - | - | - | - | - | - | - | - | - | - | - | - | - | - | - | - | - | - | - | - | - | - | NA | NA | NA | NA | - | NA | NA | NA | NA | - | NA | NA | NA | NA | -
| - | 195 | MMH-FIXRATE-TP | W8987-CA2 | A0 | RD-QFN-V1_1ANT | 16.44.1.p101-16.26.1.p101-C3X16229 | SD-UART-3.0 | A-MSDU4K+A-MPDU | 1x1 1SS | Short | MCS9 | 6 | 36 | 200 | KF PCIe-UART 8897-15.68.7.p72 | - | DT_i5_3.20Ghz_4GB-RAM | U14_ 3.18.0-9-generic | WPA2-AES | - | 229 | - | 298 | - | - | 138.4 | - | 168 | - | - | - | - | - | - | - | - | - | - | - | - | - | - | - | - | - | - | - | - | - | - | - | - | - | - | - | - | - | - | - | - | - | - | - | - | - | NA | NA | NA | NA | - | NA | NA | NA | NA | - | NA | NA | NA | NA | - | Bug#81960
| - | 196 | MMH-FIXRATE-TP | W8987-CA2 | A0 | RD-QFN-V1_1ANT | 16.44.1.p101-16.26.1.p101-C3X16229 | SD-UART-3.0 | A-MSDU4K+A-MPDU | 1x1 1SS | Long | MCS9 | 6 | 36 | 200 | KF PCIe-UART 8897-15.68.7.p72 | - | DT_i5_3.20Ghz_4GB-RAM | U14_ 3.18.0-9-generic | WPA2-AES | - | 221 | - | 285 | - | - | 128 | - | 153 | - | - | - | - | - | - | - | - | - | - | - | - | - | - | - | - | - | - | - | - | - | - | - | - | - | - | - | - | - | - | - | - | - | - | - | - | - | NA | NA | NA | NA | - | NA | NA | NA | NA | - | NA | NA | NA | NA | -
| - | 197 | MMH-FIXRATE-TP | W8987-CA2 | A0 | RD-QFN-V1_1ANT | 16.44.1.p101-16.26.1.p101-C3X16229 | SD-UART-3.0 | A-MSDU4K+A-MPDU | 1x1 1SS | Short | Auto | 6 | 36 | 200 | KF PCIe-UART 8897-15.68.7.p72 | - | DT_i5_3.20Ghz_4GB-RAM | U14_ 3.18.0-9-generic | WPA2-AES | - | 227 | - | 296 | - | - | 135.2 | - | 167.9 | - | - | 65.5 | - | 74.8 | - | - | - | - | - | - | - | - | - | - | - | - | 108.6 | - | 129.8 | - | - | 55.3 | - | 62.9 | - | - | 105.2 | - | 126.9 | - | - | 53.9 | - | 61.8 | - | - | NA | NA | NA | NA | - | NA | NA | NA | NA | - | NA | NA | NA | NA | -
| - | 198 | MMH-FIXRATE-TP | W8987-CA2 | A0 | RD-QFN-V1_1ANT | 16.44.1.p101-16.26.1.p101-C3X16229 | SD-UART-3.0 | A-MSDU4K+A-MPDU | 1x1 1SS | Long | Auto | 6 | 36 | 200 | KF PCIe-UART 8897-15.68.7.p72 | - | DT_i5_3.20Ghz_4GB-RAM | U14_ 3.18.0-9-generic | WPA2-AES | - | 222 | - | 285 | - | - | 127.5 | - | 153 | - | - | 59.2 | - | 67.7 | - | - | - | - | - | - | - | - | - | - | - | - | 98 | - | 117.7 | - | - | 50.3 | - | 56.9 | - | - | 96.9 | - | 115.2 | - | - | 49.6 | - | 55.9 | - | - | NA | NA | NA | NA | - | NA | NA | NA | NA | - | NA | NA | NA | NA | -
| - | 199 | MMH-FIXRATE-TP | W8987-CA2 | A0 | RD-QFN-V1_1ANT | 16.44.1.p101-16.26.1.p101-C3X16229 | SD-UART-3.0 | A-MSDU4K+A-MPDU | 1x1 1SS | Short | MCS32 | 6 | 36 | 200 | KF PCIe-UART 8897-15.68.7.p72 | - | DT_i5_3.20Ghz_4GB-RAM | U14_ 3.18.0-9-generic | WPA2-AES | - | - | - | - | - | - | - | - | - | - | - | - | - | - | - | - | - | - | - | - | - | - | - | - | - | - | 3.4 | - | 3.6 | - | - | - | - | - | - | - | 3.3 | - | 3.4 | - | - | - | - | - | - | - | NA | NA | NA | NA | - | NA | NA | NA | NA | - | NA | NA | NA | NA | -
| - | 200 | MMH-FIXRATE-TP | W8987-CA2 | A0 | RD-QFN-V1_1ANT | 16.44.1.p101-16.26.1.p101-C3X16229 | SD-UART-3.0 | A-MSDU4K+A-MPDU | 1x1 1SS | Long | MCS32 | 6 | 36 | 200 | KF PCIe-UART 8897-15.68.7.p72 | - | DT_i5_3.20Ghz_4GB-RAM | U14_ 3.18.0-9-generic | WPA2-AES | - | - | - | - | - | - | - | - | - | - | - | - | - | - | - | - | - | - | - | - | - | - | - | - | - | - | 3.2 | - | 3.4 | - | - | - | - | - | - | - | 3 | - | 3.1 | - | - | - | - | - | - | - | NA | NA | NA | NA | - | NA | NA | NA | NA | - | NA | NA | NA | NA | -
| - | 201 | - | - | - | - | - | - | - | - | - | - | - | - | - | - | - | - | - | - | - | - | - | - | - | - | - | - | - | - | - | - | - | - | - | - | - | - | - | - | - | - | - | - | - | - | - | - | - | - | - | - | - | - | - | - | - | - | - | - | - | - | - | - | - | - | - | - | - | - | - | - | - | - | - | - | - | - | - | - | - | -
Note on D3: TP TYPE: STA-TP STA-ADHOC-TP STA-CHAN-PRFM-TP STA-FIXRATE-TP STA-WAPI-TP STA-OpenSrc-TP STA-OpenSrc-ADHOC-TP TDLS-TP MMH-TP MMH-FIXRATE-TP MMH-WAPI-TP MMH-CHAN-PRFM-TP MMH-OpenSrc-TP P2P-TP-Hostbased P2P-CHAN-PRFM-TP P2P-GO-TP P2P-GC-TP Max-Theoretical-DataRate Max-Theoretical-DataRate [75%] Max-TP-MRVL Max-TP-ThirdParty STA-RvR AP-RvR STA-RvR-ThirdParty AP-RvR-ThirdParty
Note on E3: DUT: W8997-KF2 W8987-CA2 W8977-R3 W8897-KF W8887-CAC W8801-Falcon W8797-Starling W8787-Robin W8782-Redstart Apple iPhone 7 [BRCM] Google Pixel XL [QCA] Samsung S6 Edge+ [QCA] Samsung Galaxy S4 [BRCM] - etc.
Note on F3: SoC Version A0 A1 A2 B0 B1 BOJ - etc.
Note on G3: SoC TYPE: DB-W8997QFN-DB3A_V1.0 DB-W8997QFN-DB3A_V3 DB-W8997CSP-DB2A_V5 DB-W8997CSP-DB2A_V4 DB-AQB8897QFN-DB3A_V1 DB-W8897QFN-DB2A_v6.0 RD8787AG1_V3 AQB-88W8787-AG1-2V0 RD-W8987-QFN-WIB3-1A_V1 RD-W8987-QFN-WIB3-1A_V2 RD-W8987-eWLP_WIB3-1A_V2 88W8801_FALCON_DEBUG_BOARD_V3 DB-8797AG1_V4 DB-8797WLM1_3V_AG2 DB-8797WLM1_3V_AG5 DB_88MW300_QFN-88_V1.0 TB_AQB88W8887_TB_QFN_V1.0 RD-88W8887-AG1-QFN_V3.0 - etc.
Note on H3: DUT Fw/Drv KF-16.68.1.p70-16.26.1.p70-C3X16193 KF2-16.68.1.p70-16.26.1.p70-C3X16193 CAC-16.68.1.p70-16.26.1.p70-C3X16193 CA2-16.68.1.p70-16.26.1.p70-C3X16193 R3-16.68.1.p70-16.26.1.p70-C3X16193 Falcon-16.68.1.p70-16.26.1.p70-C3X16193 Robin-16.68.1.p70-16.26.1.p70-C3X16193 Redstart-16.68.1.p70-16.26.1.p70-C3X16193 - etc.
Note on I3: Interfaces SD-2.0 SD-3.0 SD-SD-2.0 SD-SD-3.0 SD-UART-2.0 SD-UART-3.0 USB-2.0 USB-3.0 USB-USB-2.0 USB-USB-3.0 USB-UART-2.0 USB-UART-3.0 PCIe-USB PCIe-UART - etc.
Note on J3: Aggregation A-MPDU A-MSDU4k+A-MPDU A-MSDU48+A-MPDU A-MSDU2k A-MSDU4k A-MSDU8k Disable None - etc.
Note on K3: Spatial Stream: 1x1 1SS 2x2 2SS - etc.
Note on L3: Short Long Legacy NA Disable - etc.
Note on M3: Data Rate: 1 Mbps 2 Mbps . . 54 Mbps HT MCS0 HT MCS1 . . HT MCS14 HT MCS15 VHT MCS0 VHT MCS1 . . VHT MCS8 VHT MCS9
Note on P3: SDIO Clock (MHz) 50MHz 100MHz 150MHz 200MHz - etc.
Note on Q3: Companion Device: W8997-KF2 ¦ SD-SD-2.0 [MRVL] W8997-KF2 ¦ SD-SD-3.0 [MRVL] W8997-KF2 ¦ SD-UART-2.0 [MRVL] W8997-KF2 ¦ SD-UART-3.0 [MRVL] W8997-KF2 ¦ USB-USB-2.0 [MRVL] W8997-KF2 ¦ USB-USB-3.0 [MRVL] W8997-KF2 ¦ PCIe-USB [MRVL] W8997-KF2 ¦ PCIe-UART [MRVL] W8987-CA2 ¦ SD-SD-2.0 [MRVL] W8987-CA2 ¦ SD-SD-3.0 [MRVL] W8987-CA2 ¦ SD-UART-2.0 [MRVL] W8987-CA2 ¦ SD-UART-3.0 [MRVL] W8977-R3 ¦ SD-SD-2.0 [MRVL] W8977-R3 ¦ SD-SD-3.0 [MRVL] W8897-KF ¦ SD-SD-2.0 [MRVL] W8897-KF ¦ SD-SD-3.0 [MRVL] W8897-KF ¦ SD-UART-2.0 [MRVL] W8897-KF ¦ SD-UART-3.0 [MRVL] W8897-KF ¦ USB-USB-2.0 [MRVL] W8897-KF ¦ USB-USB-3.0 [MRVL] W8897-KF ¦ PCIe-USB [MRVL] W8897-KF ¦ PCIe-UART [MRVL] W8887-CAC ¦ SD-SD-2.0 [MRVL] W8887-CAC ¦ SD-SD-3.0 [MRVL] W8887-CAC ¦ SD-UART-2.0 [MRVL] W8887-CAC ¦ SD-UART-3.0 [MRVL] W8801-Falcon ¦ SD-2.0 [MRVL] Apple-A1521-Airport-Extreme [BRCM] Asus-RT-AC5300 [BRCM] Asus-RT-AC66U [BRCM] Asus-RT-AC68U [BRCM] Asus-RT-AC87U [QCA] Asus-RT-EA87 [QCA] Belkin-F9K1116v1 [Realtek] Belkin-F9K1117v2 [Realtek] Belkin-F9K1118v1 [BRCM] Belkin-F9K1118v2 [BRCM] Buffalo-WZR-1750DHP2 [Realtek] Buffalo-WZRD1800H [BRCM] Corega-WGR1200 [Realtek] Dlink-DIR-860L [BRCM] Dlink-DGL-5500A1 [QCA] Dlink-DIR-850L [Ralink] Dlink-DIR-879 [Realtek] Dlink-DIR-890L [BRCM] Edimax-BR-6478AC [Realtek] Elecom-WRC-1750GHBK2 [QCA] EnGenius-ESR1750 [QCA] IO-Data-WN-AC1167GR [BRCM] Linksys-EA6500 [BRCM] Linksys-EA6900 [BRCM] Linksys-EA8500 [QCA] Linksys-EA9200 [BRCM] Linksys-WRT-1200-AC [MRVL] Linksys-WRT-1900-AC [MRVL] Mynet-AC1300 [BRCM] NEC-Aterm-WR9500N [QCA] NEC-Aterm-WG1800HP2 [QCA] Netgear-R6100 [QCA] Netgear-R6200-v2 [BRCM] Netgear-R6300 [BRCM] Netgear-R7000 [Realtek] Netgear-R7500 [QCA] Netgear-R7800 [QCA] Netgear-R8000 [BRCM] Netgear-R8500 [BRCM] Planex-MZK-1200DHP [Realtek] Ruckus-R710 Tenda-W1800R [BRCM] TP-link-Archer-C7-AC1750 [QCA] TP-link-Archer-D7-AC1750 [BRCM] TP-Link-AC1900 [BRCM] Trendnet-TEW-812DRU [BRCM] Trendnet-TEW-818DRU [BRCM] Ubiquiti-UAP-AC-PRO [QCA] Zyxel-NBG6716 [QCA] Zyxel-NBG6815 [QCA] Asus-RTN-56U [Ralink] Belkin-F5D8233 [MRVL] Belkin-F5D9230 [Ralink] Belkin-F6D4230 [Ralink] Belkin-N750-DB [Ralink] Broadcom-BCM94704AGR [BRCM] Buffalo-Airstation-WHR-HP-AMPGV Buffalo-WHR-G301N [QCA] Buffalo-WZR2-G300N [Ralink] Buffalo-WZR-HP-AG300NH [QCA] Buffalo-WZR-HP-G300NH [QCA] Buffalo-WZR-HP-G450H [QCA] Corega-WLBARGNS [Ralink] Corega-WLRGNX [Ralink] Dlink-DIR-655 [BRCM] Dlink-DIR-855 [QCA] Dlink-DI624 [QCA] Dlink-DIR-632 [QCA] Dlink-DIR-815 [Ralink] IWNCOM-IWN-A2410 Linksys-E3000 [BRCM] Linksys-E3200 [BRCM] Linksys-E4200 [MRVL] Linksys-EA3500 [MRVL] Linksys-EA4500 [BRCM] Linksys-WRT110 [Ralink] Linksys-WRT300N [BRCM] Linksys-WRT600N [QCA] Logitech-LAN-WH450N-GR [QCA] Netgear-WNDR4000 [BRCM] Netgear-WNDR4500 [BRCM] Netgear-WNR854T [MRVL] Tenda-W311R [BRCM] Zyxel-NWA570N [QCA] Aruba-AP135-11n Aruba-AP225-11ac Cisco-1252AG-A-K9 Cisco-Meraki-MR32 Cisco-Meraki-MR18 Cisco-AIR-CAP3702e-A-K9-11ac - etc.
Note on S3: Host Platfoom: DT_i5_3.20Ghz_4GB-RAM LT_Dell6400_Core2Duo_2.66GHz_2GB-RAM LT_Dell6420_i5_2.50GHz_4GB-RAM LT_LenovoT430_i5_2.60GHz_4GB-RAM DT_i5_3.20Ghz_4GB-RAM_Inrevium_SDIO3.0 - etc.
Note on T3: DUT OS: U14_3.18.0-9-generic FC18_3.10.11-100 FC13_2.6.34.7-56 U14_Opensource U16_Opensource FC18_Opensource etc.
Note on U3: Security : No-Security Open-WEP64 Open-WEP128 Shared-WEP64 Shared-WEP128 WPA-TKIP WPA-TKIP+AES WPA2-AES WPA2-AES+TKIP WAPI-PSK WAPI-CERT WAPI-PKCS12 - etc.
Note on W7: 75% of Spec-Max-DataRate
Note on X7: 75% of Spec-Max-DataRate
Note on Y7: 80% of Spec-Max-DataRate
Note on Z7: 80% of Spec-Max-DataRate
Note on AB7: 75% of Spec-Max-DataRate
Note on AC7: 75% of Spec-Max-DataRate
Note on AD7: 80% of Spec-Max-DataRate
Note on AE7: 80% of Spec-Max-DataRate
Note on AG7: 75% of Spec-Max-DataRate
Note on AH7: 75% of Spec-Max-DataRate
Note on AI7: 80% of Spec-Max-DataRate
Note on AJ7: 80% of Spec-Max-DataRate
Note on AL7: 75% of Spec-Max-DataRate
Note on AM7: 75% of Spec-Max-DataRate
Note on AN7: 80% of Spec-Max-DataRate
Note on AO7: 80% of Spec-Max-DataRate
Note on AQ7: 75% of Spec-Max-DataRate
Note on AR7: 75% of Spec-Max-DataRate
Note on AS7: 80% of Spec-Max-DataRate
Note on AT7: 80% of Spec-Max-DataRate
Note on AV7: 75% of Spec-Max-DataRate
Note on AW7: 75% of Spec-Max-DataRate
Note on AX7: 80% of Spec-Max-DataRate
Note on AY7: 80% of Spec-Max-DataRate
Note on BA7: 75% of Spec-Max-DataRate
Note on BB7: 75% of Spec-Max-DataRate
Note on BC7: 80% of Spec-Max-DataRate
Note on BD7: 80% of Spec-Max-DataRate
Note on BF7: 75% of Spec-Max-DataRate
Note on BG7: 75% of Spec-Max-DataRate
Note on BH7: 80% of Spec-Max-DataRate
Note on BI7: 80% of Spec-Max-DataRate
Note on BK7: 75% of Spec-Max-DataRate
Note on BL7: 75% of Spec-Max-DataRate
Note on BM7: 80% of Spec-Max-DataRate
Note on BN7: 80% of Spec-Max-DataRate
Note on W8: 75% of Spec-Max-DataRate
Note on X8: 75% of Spec-Max-DataRate
Note on Y8: 80% of Spec-Max-DataRate
Note on Z8: 80% of Spec-Max-DataRate
Note on AB8: 75% of Spec-Max-DataRate
Note on AC8: 75% of Spec-Max-DataRate
Note on AD8: 80% of Spec-Max-DataRate
Note on AE8: 80% of Spec-Max-DataRate
Note on AG8: 75% of Spec-Max-DataRate
Note on AH8: 75% of Spec-Max-DataRate
Note on AI8: 80% of Spec-Max-DataRate
Note on AJ8: 80% of Spec-Max-DataRate
Note on AL8: 75% of Spec-Max-DataRate
Note on AM8: 75% of Spec-Max-DataRate
Note on AN8: 80% of Spec-Max-DataRate
Note on AO8: 80% of Spec-Max-DataRate
Note on AQ8: 75% of Spec-Max-DataRate
Note on AR8: 75% of Spec-Max-DataRate
Note on AS8: 80% of Spec-Max-DataRate
Note on AT8: 80% of Spec-Max-DataRate
Note on AV8: 75% of Spec-Max-DataRate
Note on AW8: 75% of Spec-Max-DataRate
Note on AX8: 80% of Spec-Max-DataRate
Note on AY8: 80% of Spec-Max-DataRate
Note on BA8: 75% of Spec-Max-DataRate
Note on BB8: 75% of Spec-Max-DataRate
Note on BC8: 80% of Spec-Max-DataRate
Note on BD8: 80% of Spec-Max-DataRate
Note on BF8: 75% of Spec-Max-DataRate
Note on BG8: 75% of Spec-Max-DataRate
Note on BH8: 80% of Spec-Max-DataRate
Note on BI8: 80% of Spec-Max-DataRate
Note on BK8: 75% of Spec-Max-DataRate
Note on BL8: 75% of Spec-Max-DataRate
Note on BM8: 80% of Spec-Max-DataRate
Note on BN8: 80% of Spec-Max-DataRate
Note on W11: 75% of Spec-Max-DataRate
Note on X11: 75% of Spec-Max-DataRate
Note on Y11: 80% of Spec-Max-DataRate
Note on Z11: 80% of Spec-Max-DataRate
Note on AB11: 75% of Spec-Max-DataRate
Note on AC11: 75% of Spec-Max-DataRate
Note on AD11: 80% of Spec-Max-DataRate
Note on AE11: 80% of Spec-Max-DataRate
Note on AG11: 75% of Spec-Max-DataRate
Note on AH11: 75% of Spec-Max-DataRate
Note on AI11: 80% of Spec-Max-DataRate
Note on AJ11: 80% of Spec-Max-DataRate
Note on AL11: 75% of Spec-Max-DataRate
Note on AM11: 75% of Spec-Max-DataRate
Note on AN11: 80% of Spec-Max-DataRate
Note on AO11: 80% of Spec-Max-DataRate
Note on AQ11: 75% of Spec-Max-DataRate
Note on AR11: 75% of Spec-Max-DataRate
Note on AS11: 80% of Spec-Max-DataRate
Note on AT11: 80% of Spec-Max-DataRate
Note on AV11: 75% of Spec-Max-DataRate
Note on AW11: 75% of Spec-Max-DataRate
Note on AX11: 80% of Spec-Max-DataRate
Note on AY11: 80% of Spec-Max-DataRate
Note on BA11: 75% of Spec-Max-DataRate
Note on BB11: 75% of Spec-Max-DataRate
Note on BC11: 80% of Spec-Max-DataRate
Note on BD11: 80% of Spec-Max-DataRate
Note on BF11: 75% of Spec-Max-DataRate
Note on BG11: 75% of Spec-Max-DataRate
Note on BH11: 80% of Spec-Max-DataRate
Note on BI11: 80% of Spec-Max-DataRate
Note on BK11: 75% of Spec-Max-DataRate
Note on BL11: 75% of Spec-Max-DataRate
Note on BM11: 80% of Spec-Max-DataRate
Note on BN11: 80% of Spec-Max-DataRate
Note on W12: 75% of Spec-Max-DataRate
Note on X12: 75% of Spec-Max-DataRate
Note on Y12: 80% of Spec-Max-DataRate
Note on Z12: 80% of Spec-Max-DataRate
Note on AB12: 75% of Spec-Max-DataRate
Note on AC12: 75% of Spec-Max-DataRate
Note on AD12: 80% of Spec-Max-DataRate
Note on AE12: 80% of Spec-Max-DataRate
Note on AG12: 75% of Spec-Max-DataRate
Note on AH12: 75% of Spec-Max-DataRate
Note on AI12: 80% of Spec-Max-DataRate
Note on AJ12: 80% of Spec-Max-DataRate
Note on AL12: 75% of Spec-Max-DataRate
Note on AM12: 75% of Spec-Max-DataRate
Note on AN12: 80% of Spec-Max-DataRate
Note on AO12: 80% of Spec-Max-DataRate
Note on AQ12: 75% of Spec-Max-DataRate
Note on AR12: 75% of Spec-Max-DataRate
Note on AS12: 80% of Spec-Max-DataRate
Note on AT12: 80% of Spec-Max-DataRate
Note on AV12: 75% of Spec-Max-DataRate
Note on AW12: 75% of Spec-Max-DataRate
Note on AX12: 80% of Spec-Max-DataRate
Note on AY12: 80% of Spec-Max-DataRate
Note on BA12: 75% of Spec-Max-DataRate
Note on BB12: 75% of Spec-Max-DataRate
Note on BC12: 80% of Spec-Max-DataRate
Note on BD12: 80% of Spec-Max-DataRate
Note on BF12: 75% of Spec-Max-DataRate
Note on BG12: 75% of Spec-Max-DataRate
Note on BH12: 80% of Spec-Max-DataRate
Note on BI12: 80% of Spec-Max-DataRate
Note on BK12: 75% of Spec-Max-DataRate
Note on BL12: 75% of Spec-Max-DataRate
Note on BM12: 80% of Spec-Max-DataRate
Note on BN12: 80% of Spec-Max-DataRate
Note on Y35: Bug#81834 - [CA2-MMH] [FP44] TCP/UDP Tx throughput numbers are less by ~60Mbps when compared with TCP/UDP Rx numbers in MMH mode.
Note on W36: Bug#81915- [FP44] In MMH, low UDP Tx throughput (~40Mbps) observed in VHT80-Short_GI-WPA2AES security compare to VHT80-open security.
Note on X40: Bug#81915-[FP44] In MMH, low UDP Tx throughput (~40Mbps) observed in VHT80-Short_GI-WPA2AES security compare to VHT80-open security.
Note on Y40: Bug#81914-[FP44] In MMH AMPDU only aggregation, low UDP/TCP Rx throughput (~80Mbps) observed in VHT80-WPA2AES security compare to VHT80-Open security.
Note on Y43: Bug#81834 - [CA2-MMH] [FP44] TCP/UDP Tx throughput numbers are less by ~60Mbps when compared with TCP/UDP Rx numbers in MMH mode.
Note on AB43: Bug#81833 - [CA2-MMH] In CA2(W8987) MMH, Low TCP Tx and Rx throughput observed in VHT 40 mode compare to CAC (W8887).
Note on W44: Bug#81915- [FP44] In MMH, low UDP Tx throughput (~40Mbps) observed in VHT80-Short_GI-WPA2AES security compare to VHT80-open security.
Note on X48: Bug#81915-[FP44] In MMH, low UDP Tx throughput (~40Mbps) observed in VHT80-Short_GI-WPA2AES security compare to VHT80-open security.
Note on Y48: Bug#81914-[FP44] In MMH AMPDU only aggregation, low UDP/TCP Rx throughput (~80Mbps) observed in VHT80-WPA2AES security compare to VHT80-Open security.
Note on BQ52: Bug#81795 [CA2] [FP44] [MMH] In MMH Low TCP Rx throughput (~14 Mbps) observed in BG mode.
Note on W77: Bug#81915- [FP44] In MMH, low UDP Tx throughput (~40Mbps) observed in VHT80-Short_GI-WPA2AES security compare to VHT80-open security.
Note on Y77: Bug#81834 - [CA2-MMH] [FP44] TCP/UDP Tx throughput numbers are less by ~60Mbps when compared with TCP/UDP Rx numbers in MMH mode.
Note on Y117: Bug#81960 [FP44] In MMH, low UDP Tx throughput (~18 Mbps)seen in VHT80-MCS9 compare to VHT80-MCS8 data rate.
Note on W124: Bug#81834
Note on X128: Bug#82711
Note on Z128: Bug#82711
Note on X129: Bug#81915-[FP44] In MMH, low UDP Tx throughput (~40Mbps) observed in VHT80-Short_GI-WPA2AES security compare to VHT80-open security.
Note on Y129: Bug#81914-[FP44] In MMH AMPDU only aggregation, low UDP/TCP Rx throughput (~80Mbps) observed in VHT80-WPA2AES security compare to VHT80-Open security.
Note on BQ141: Bug#81795 [CA2] [FP44] [MMH] In MMH Low TCP Rx throughput (~14 Mbps) observed in BG mode.

## P2P_TP (hidden)
Unified_Throughput_Template_v2.3_20170831.xlsx
| P2P Throughput Data | [19 empty] | VHT-80MHz ¦ 5GHz |  |  |  |  | VHT-40MHz ¦ 5GHz |  |  |  |  | VHT-20MHz ¦ 5GHz |  |  |  |  | VHT-40MHz ¦ 2.4GHz |  |  |  |  | VHT-20MHz ¦ 2.4GHz |  |  |  |  | HT-40MHz ¦ 5GHz |  |  |  |  | HT-20MHz ¦ 5GHz |  |  |  |  | HT-40MHz ¦ 2.4GHz |  |  |  |  | HT-20MHz ¦ 2.4GHz |  |  |  |  | Non-HT BG ¦ 2.4GHz |  |  |  |  | Non-HT A ¦ 5GHz |  |  |  |  | Non-HT B-Only ¦ 2.4GHz
| S#N# | TP TYPE | DUT | SoC Version | SoC TYPE | DUT Fw/Drv | Interface | Aggregation | Spatial Streams | Guard Interval | Data Rate | Channel ¦ 2.4 GHz | Channel ¦ 5 GHz | SDIO Clock [MHz] | Companion Device/ Ex-AP/ Ex-STA/ Ex-P2P-GO/ Ex-P2P-GC | Companion Device FW/Drv | DUT Host Platform | DUT OS | Security | VHT-80MHz ¦ 5GHz | TCP-Tx [Mbps] | TCP-Rx [Mbps] | UDP-TX [Mbps] | UDP-Rx [Mbps] | VHT-40MHz ¦ 5Ghz | TCP-Tx [Mbps] | TCP-Rx [Mbps] | UDP-TX [Mbps] | UDP-Rx [Mbps] | VHT-20MHz ¦ 5Ghz | TCP-Tx [Mbps] | TCP-Rx [Mbps] | UDP-TX [Mbps] | UDP-Rx [Mbps] | VHT-40MHz ¦ 2.4Ghz | TCP-Tx [Mbps] | TCP-Rx [Mbps] | UDP-TX [Mbps] | UDP-Rx [Mbps] | VHT-20MHz ¦ 2.4Ghz | TCP-Tx [Mbps] | TCP-Rx [Mbps] | UDP-TX [Mbps] | UDP-Rx [Mbps] | HT-40MHz ¦ 5Ghz | TCP-Tx [Mbps] | TCP-Rx [Mbps] | UDP-TX [Mbps] | UDP-Rx [Mbps] | HT-20MHz ¦ 5Ghz | TCP-Tx [Mbps] | TCP-Rx [Mbps] | UDP-TX [Mbps] | UDP-Rx [Mbps] | HT-40MHz ¦ 2.4Ghz | TCP-Tx [Mbps] | TCP-Rx [Mbps] | UDP-TX [Mbps] | UDP-Rx [Mbps] | HT-20MHz ¦ 2.4Ghz | TCP-Tx [Mbps] | TCP-Rx [Mbps] | UDP-TX [Mbps] | UDP-Rx [Mbps] | Non-HT BG ¦ 2.4GHz | TCP-Tx [Mbps] | TCP-Rx [Mbps] | UDP-TX [Mbps] | UDP-Rx [Mbps] | Non-HT A ¦ 5GHz | TCP-Tx [Mbps] | TCP-Rx [Mbps] | UDP-TX [Mbps] | UDP-Rx [Mbps] | Non-HT B-Only ¦ 2.4GHz | TCP-Tx [Mbps] | TCP-Rx [Mbps] | UDP-TX [Mbps] | UDP-Rx [Mbps] |  | Comments
Max Theoretical DataRate | 1 | - | - | - | - | - | - | - | - | - | - | - | - | - | - | - | - | - | - | - | - | - | - | - | - | - | - | - | - | - | - | - | - | - | - | - | - | - | - | - | - | - | - | - | - | - | - | - | - | - | - | - | - | - | - | - | - | - | - | - | - | - | - | - | - | - | - | - | - | - | - | - | - | - | - | - | - | - | - | - | -
| 2 | Max-Theoretical-DataRate | Max-Theoretical-DataRate | - | - | - | - | - | 1x1 1SS | Short | Auto | - | - | - | Max-Theoretical-DataRate | - | - | - | - | - | 433.3 | 433.3 | 433.3 | 433.3 | - | 200 | 200 | 200 | 200 | - | 86.7 | 86.7 | 86.7 | 86.7 | - | 200 | 200 | 200 | 200 | - | 86.7 | 86.7 | 86.7 | 86.7 | - | 150 | 150 | 150 | 150 | - | 72.2 | 72.2 | 72.2 | 72.2 | - | 150 | 150 | 150 | 150 | - | 72.2 | 72.2 | 72.2 | 72.2 | - | 54 | 54 | 54 | 54 | - | 54 | 54 | 54 | 54 | - | 11 | 11 | 11 | 11 | - | -
| 3 | Max-Theoretical-DataRate | Max-Theoretical-DataRate | - | - | - | - | - | 1x1 1SS | Long | Auto | - | - | - | Max-Theoretical-DataRate | - | - | - | - | - | 390 | 390 | 390 | 390 | - | 180 | 180 | 180 | 180 | - | 78 | 78 | 78 | 78 | - | 180 | 180 | 180 | 180 | - | 78 | 78 | 78 | 78 | - | 135 | 135 | 135 | 135 | - | 65 | 65 | 65 | 65 | - | 135 | 135 | 135 | 135 | - | 65 | 65 | 65 | 65 | - | 54 | 54 | 54 | 54 | - | 54 | 54 | 54 | 54 | - | 11 | 11 | 11 | 11 | - | -
| 4 | Max-Theoretical-DataRate [75%] | Max-Theoretical-DataRate [75%] | - | - | - | - | - | 1x1 1SS | Short | Auto | - | - | - | Max-Theoretical-DataRate [75%] | - | - | - | - | - | 324.975 | 324.975 | 346.64 | 346.64 | - | 150 | 150 | 160 | 160 | - | 65.025 | 65.025 | 69.36 | 69.36 | - | 150 | 150 | 160 | 160 | - | 65.025 | 65.025 | 69.36 | 69.36 | - | 112.5 | 112.5 | 120 | 120 | - | 54.15 | 54.15 | 57.76 | 57.76 | - | 112.5 | 112.5 | 120 | 120 | - | 54.15 | 54.15 | 57.76 | 57.76 | - | - | - | - | - | - | - | - | - | - | - | - | - | - | - | - | -
| 5 | Max-Theoretical-DataRate [75%] | Max-Theoretical-DataRate [75%] | - | - | - | - | - | 1x1 1SS | Long | Auto | - | - | - | Max-Theoretical-DataRate [75%] | - | - | - | - | - | 292.5 | 292.5 | 312 | 312 | - | 135 | 135 | 144 | 144 | - | 58.5 | 58.5 | 62.4 | 62.4 | - | 135 | 135 | 144 | 144 | - | 58.5 | 58.5 | 62.4 | 62.4 | - | 101.25 | 101.25 | 108 | 108 | - | 48.75 | 48.75 | 52 | 52 | - | 101.25 | 101.25 | 108 | 108 | - | 48.75 | 48.75 | 52 | 52 | - | - | - | - | - | - | - | - | - | - | - | - | - | - | - | - | -
| 6 | Max-Theoretical-DataRate | Max-Theoretical-DataRate | - | - | - | - | - | 2x2 2SS | Short | Auto | - | - | - | Max-Theoretical-DataRate | - | - | - | - | - | 866.7 | 866.7 | 866.7 | 866.7 | - | 400 | 400 | 400 | 400 | - | 173.3 | 173.3 | 173.3 | 173.3 | - | 400 | 400 | 400 | 400 | - | 173.3 | 173.3 | 173.3 | 173.3 | - | 300 | 300 | 300 | 300 | - | 144.4 | 144.4 | 144.4 | 144.4 | - | 300 | 300 | 300 | 300 | - | 144.4 | 144.4 | 144.4 | 144.4 | - | - | - | - | - | - | - | - | - | - | - | - | - | - | - | - | -
| 7 | Max-Theoretical-DataRate | Max-Theoretical-DataRate | - | - | - | - | - | 2x2 2SS | Long | Auto | - | - | - | Max-Theoretical-DataRate | - | - | - | - | - | 780 | 780 | 780 | 780 | - | 360 | 360 | 360 | 360 | - | 156 | 156 | 156 | 156 | - | 360 | 360 | 360 | 360 | - | 156 | 156 | 156 | 156 | - | 270 | 270 | 270 | 270 | - | 130 | 130 | 130 | 130 | - | 270 | 270 | 270 | 270 | - | 130 | 130 | 130 | 130 | - | - | - | - | - | - | - | - | - | - | - | - | - | - | - | - | -
| 8 | Max-Theoretical-DataRate [75%] | Max-Theoretical-DataRate [75%] | - | - | - | - | - | 2x2 2SS | Short | Auto | - | - | - | Max-Theoretical-DataRate [75%] | - | - | - | - | - | 650.025 | 650.025 | 693.36 | 693.36 | - | 300 | 300 | 320 | 320 | - | 129.975 | 129.975 | 138.64 | 138.64 | - | 300 | 300 | 320 | 320 | - | 129.975 | 129.975 | 138.64 | 138.64 | - | 225 | 225 | 240 | 240 | - | 108.3 | 108.3 | 115.52 | 115.52 | - | 225 | 225 | 240 | 240 | - | 108.3 | 108.3 | 115.52 | 115.52 | - | - | - | - | - | - | - | - | - | - | - | - | - | - | - | - | -
| 9 | Max-Theoretical-DataRate [75%] | Max-Theoretical-DataRate [75%] | - | - | - | - | - | 2x2 2SS | Long | Auto | - | - | - | Max-Theoretical-DataRate [75%] | - | - | - | - | - | 585 | 585 | 624 | 624 | - | 270 | 270 | 288 | 288 | - | 117 | 117 | 124.8 | 124.8 | - | 270 | 270 | 288 | 288 | - | 117 | 117 | 124.8 | 124.8 | - | 202.5 | 202.5 | 216 | 216 | - | 97.5 | 97.5 | 104 | 104 | - | 202.5 | 202.5 | 216 | 216 | - | 97.5 | 97.5 | 104 | 104 | - | - | - | - | - | - | - | - | - | - | - | - | - | - | - | - | -
Reference Throughput | 10 | - | - | - | - | - | - | - | - | - | - | - | - | - | - | - | - | - | - | - | - | - | - | - | - | - | - | - | - | - | - | - | - | - | - | - | - | - | - | - | - | - | - | - | - | - | - | - | - | - | - | - | - | - | - | - | - | - | - | - | - | - | - | - | - | - | - | - | - | - | - | - | - | - | - | - | - | - | - | - | -
| 11 | Max-TP-MRVL | W8887-CAC | - | - | 15.44.7.p100-15.28.7.p100-C3X15218 | SD-UART-3.0 | A-MSDU4K+A-MPDU | 1x1 1SS | Short | Auto | 6 | 36 | 150 | W8897-KF ¦ PCIe-UART [MRVL] | 15.68.7.p72 | - | U14_3.18.0-9-generic | WPA2-AES | - | 177.7 | 261 | 208 | 352 | - | - | - | - | - | - | - | - | - | - | - | - | - | - | - | - | - | - | - | - | - | 109.1 | 112.7 | 117 | 125 | - | - | - | - | - | - | - | - | - | - | - | 55.5 | 50.3 | 59.2 | 60.2 | - | - | - | - | - | - | - | - | - | - | - | - | - | - | - | - | -
| 12 | Max-TP-MRVL | W8997-KF2 | - | - | 16.68.1.p82-16.26.1.p82-C3X16204 | SD-SD-3.0 | A-MSDU4K+A-MPDU | 1x1 1SS | Short | Auto | 6 | 36 | 200 | W8897-KF ¦ PCIe-UART 8897 [MRVL] | 15.68.7.p63 | - | U14_3.18.0-9-generic | WPA2-AES | - | 60.6 | 44.8 | 56 | 66.4 | - | - | - | - | - | - | - | - | - | - | - | - | - | - | - | - | - | - | - | - | - | 113.3 | 84.6 | 122.7 | 125 | - | - | - | - | - | - | - | - | - | - | - | 56.3 | 55.9 | 60.7 | 62 | - | - | - | - | - | - | - | - | - | - | - | - | - | - | - | - | -
CA2 SD-UART ¦ 16.44.1.p97 | 13 | P2P-GO | - | - | - | - | - | - | - | - | - | - | - | - | - | - | - | - | - | - | - | - | - | - | - | - | - | - | - | - | - | - | - | - | - | - | - | - | - | - | - | - | - | - | - | - | - | - | - | - | - | - | - | - | - | - | - | - | - | - | - | - | - | - | - | - | - | - | - | - | - | - | - | - | - | - | - | - | - | - | -
| 14 | P2P-GO | W8987-CA2 | A0 | RD-QFN-V1_1ANT | 16.44.1.p97-16.26.1.p97-C3X16221 | SD-UART-3.0 | A-MSDU4K+A-MPDU | 1x1 1SS | Short | Auto | 6 | 36 | 150 | W8897-KF ¦ PCIe-UART | 15.68.7.p63 | DT_i5_3.20Ghz_4GB-RAM | U14_ 3.18.0-9-generic | WPA2-AES | - | 200.8 | 255.8 | 242.1 | 353.1 | - | - | - | - | - | - | - | - | - | - | - | - | - | - | - | - | - | - | - | - | - | 108.5 | 105.4 | 128 | 125 | - | - | - | - | - | - | - | - | - | - | - | 52.6 | 52 | 62.3 | 54.4 | - | - | - | - | - | - | - | - | - | - | - | - | - | - | - | - | -
| 15 | P2P-GO | W8987-CA2 | A0 | RD-QFN-V1_1ANT | 16.44.1.p97-16.26.1.p97-C3X16221 | SD-UART-3.0 | A-MSDU4K+A-MPDU | 1x1 1SS | Short | Auto | 6 | 36 | 200 | W8897-KF ¦ PCIe-UART | 15.68.7.p72 | DT_i5_3.20Ghz_4GB-RAM | U14_ 3.18.0-9-generic | WPA2-AES | - | 202 | 260 | 242 | 353.1 | - | - | - | - | - | - | - | - | - | - | - | - | - | - | - | - | - | - | - | - | - | 107.8 | 100 | 128 | 125 | - | - | - | - | - | - | - | - | - | - | - | 54.7 | 52 | 62.2 | 57 | - | - | - | - | - | - | - | - | - | - | - | - | - | - | - | - | -
| 16 | P2P-GO | W8987-CA2 | A0 | RD-QFN-V1_1ANT | 16.44.1.p97-16.26.1.p97-C3X16221 | SD-UART-2.0 | A-MSDU4K+A-MPDU | 1x1 1SS | Short | Auto | 6 | 36 | 50 | W8897-KF ¦ PCIe-UART | 15.68.7.p63 | Dell6400_core2Duo_2.66GHz_2GB-RAM | U14_ 3.18.0-9-generic | WPA2-AES | - | 122.1 | 131.7 | 131.8 | 139.1 | - | - | - | - | - | - | - | - | - | - | - | - | - | - | - | - | - | - | - | - | - | 102.7 | 105.8 | 123 | 125 | - | - | - | - | - | - | - | - | - | - | - | 54.8 | 53.9 | 62.2 | 62 | - | - | - | - | - | - | - | - | - | - | - | - | - | - | - | - | -
CA2 SD-UART ¦ 16.44.1.p101/104 | 17 | P2P-GO | - | - | - | - | - | - | - | - | - | - | - | - | - | - | - | - | - | - | - | - | - | - | - | - | - | - | - | - | - | - | - | - | - | - | - | - | - | - | - | - | - | - | - | - | - | - | - | - | - | - | - | - | - | - | - | - | - | - | - | - | - | - | - | - | - | - | - | - | - | - | - | - | - | - | - | - | - | - | -
| 18 | P2P-GO | W8987-CA2 | A0 | RD-QFN-V1_1ANT | 16.68.1.p100-16.26.1.p100-C3X16228 | SD-UART-3.0 | A-MSDU4K+A-MPDU | 1x1 1SS | Short | Auto | 6 | 999 | 150 | W8897-KF ¦ PCIe-UART | 15.68.7.p63 | DT_i5_3.20Ghz_4GB-RAM | U14_ 3.18.0-9-generic | WPA2-AES | - | 217.06 | 309.7 | 278.5 | 353.1 | - | - | - | - | - | - | - | - | - | - | - | - | - | - | - | - | - | - | - | - | - | 104.5 | 108.9 | 127 | 121.74 | - | - | - | - | - | - | - | - | - | - | - | 52.3 | 53.35 | 59.4 | 60.2 | - | - | - | - | - | - | - | - | - | - | - | - | - | - | - | - | -
| 19 | P2P-GO | W8987-CA2 | A0 | RD-QFN-V1_1ANT | 16.68.1.p100-16.26.1.p100-C3X16228 | SD-UART-3.0 | A-MSDU4K+A-MPDU | 1x1 1SS | Short | Auto | 6 | 36 | 200 | W8897-KF ¦ PCIe-UART | 15.68.7.p72 | DT_i5_3.20Ghz_4GB-RAM | U14_ 3.18.0-9-generic | WPA2-AES | - | 221.4 | 309 | 285 | 352.6 | - | - | - | - | - | - | - | - | - | - | - | - | - | - | - | - | - | - | - | - | - | 107.4 | 108 | 127 | 121.8 | - | - | - | - | - | - | - | - | - | - | - | 54.4 | 54 | 62.2 | 60.1 | - | - | - | - | - | - | - | - | - | - | - | - | - | - | - | - | -
| 20 | - | - | - | - | - | - | - | - | - | - | - | - | - | - | - | - | - | - | - | - | - | - | - | - | - | - | - | - | - | - | - | - | - | - | - | - | - | - | - | - | - | - | - | - | - | - | - | - | - | - | - | - | - | - | - | - | - | - | - | - | - | - | - | - | - | - | - | - | - | - | - | - | - | - | - | - | - | - | - | -
Note on D3: TP TYPE: STA-TP STA-ADHOC-TP STA-CHAN-PRFM-TP STA-FIXRATE-TP STA-WAPI-TP STA-OpenSrc-TP STA-OpenSrc-ADHOC-TP TDLS-TP MMH-TP MMH-FIXRATE-TP MMH-WAPI-TP MMH-CHAN-PRFM-TP MMH-OpenSrc-TP P2P-TP-Hostbased P2P-CHAN-PRFM-TP P2P-GO-TP P2P-GC-TP Max-Theoretical-DataRate Max-Theoretical-DataRate [75%] Max-TP-MRVL Max-TP-ThirdParty STA-RvR AP-RvR STA-RvR-ThirdParty AP-RvR-ThirdParty
Note on E3: DUT: W8997-KF2 W8987-CA2 W8977-R3 W8897-KF W8887-CAC W8801-Falcon W8797-Starling W8787-Robin W8782-Redstart Apple iPhone 7 [BRCM] Google Pixel XL [QCA] Samsung S6 Edge+ [QCA] Samsung Galaxy S4 [BRCM] - etc.
Note on F3: SoC Version A0 A1 A2 B0 B1 BOJ - etc.
Note on G3: SoC TYPE: DB-W8997QFN-DB3A_V1.0 DB-W8997QFN-DB3A_V3 DB-W8997CSP-DB2A_V5 DB-W8997CSP-DB2A_V4 DB-AQB8897QFN-DB3A_V1 DB-W8897QFN-DB2A_v6.0 RD8787AG1_V3 AQB-88W8787-AG1-2V0 RD-W8987-QFN-WIB3-1A_V1 RD-W8987-QFN-WIB3-1A_V2 RD-W8987-eWLP_WIB3-1A_V2 88W8801_FALCON_DEBUG_BOARD_V3 DB-8797AG1_V4 DB-8797WLM1_3V_AG2 DB-8797WLM1_3V_AG5 DB_88MW300_QFN-88_V1.0 TB_AQB88W8887_TB_QFN_V1.0 RD-88W8887-AG1-QFN_V3.0 - etc.
Note on H3: DUT Fw/Drv KF-16.68.1.p70-16.26.1.p70-C3X16193 KF2-16.68.1.p70-16.26.1.p70-C3X16193 CAC-16.68.1.p70-16.26.1.p70-C3X16193 CA2-16.68.1.p70-16.26.1.p70-C3X16193 R3-16.68.1.p70-16.26.1.p70-C3X16193 Falcon-16.68.1.p70-16.26.1.p70-C3X16193 Robin-16.68.1.p70-16.26.1.p70-C3X16193 Redstart-16.68.1.p70-16.26.1.p70-C3X16193 - etc.
Note on I3: Interfaces SD-2.0 SD-3.0 SD-SD-2.0 SD-SD-3.0 SD-UART-2.0 SD-UART-3.0 USB-2.0 USB-3.0 USB-USB-2.0 USB-USB-3.0 USB-UART-2.0 USB-UART-3.0 PCIe-USB PCIe-UART - etc.
Note on J3: Aggregation A-MPDU A-MSDU4k+A-MPDU A-MSDU48+A-MPDU A-MSDU2k A-MSDU4k A-MSDU8k Disable None - etc.
Note on K3: Spatial Stream: 1x1 1SS 2x2 2SS - etc.
Note on L3: Short Long Legacy NA Disable - etc.
Note on M3: Data Rate: 1 Mbps 2 Mbps . . 54 Mbps HT MCS0 HT MCS1 . . HT MCS14 HT MCS15 VHT MCS0 VHT MCS1 . . VHT MCS8 VHT MCS9
Note on P3: SDIO Clock (MHz) 50MHz 100MHz 150MHz 200MHz - etc.
Note on Q3: Companion Device: W8997-KF2 ¦ SD-SD-2.0 [MRVL] W8997-KF2 ¦ SD-SD-3.0 [MRVL] W8997-KF2 ¦ SD-UART-2.0 [MRVL] W8997-KF2 ¦ SD-UART-3.0 [MRVL] W8997-KF2 ¦ USB-USB-2.0 [MRVL] W8997-KF2 ¦ USB-USB-3.0 [MRVL] W8997-KF2 ¦ PCIe-USB [MRVL] W8997-KF2 ¦ PCIe-UART [MRVL] W8987-CA2 ¦ SD-SD-2.0 [MRVL] W8987-CA2 ¦ SD-SD-3.0 [MRVL] W8987-CA2 ¦ SD-UART-2.0 [MRVL] W8987-CA2 ¦ SD-UART-3.0 [MRVL] W8977-R3 ¦ SD-SD-2.0 [MRVL] W8977-R3 ¦ SD-SD-3.0 [MRVL] W8897-KF ¦ SD-SD-2.0 [MRVL] W8897-KF ¦ SD-SD-3.0 [MRVL] W8897-KF ¦ SD-UART-2.0 [MRVL] W8897-KF ¦ SD-UART-3.0 [MRVL] W8897-KF ¦ USB-USB-2.0 [MRVL] W8897-KF ¦ USB-USB-3.0 [MRVL] W8897-KF ¦ PCIe-USB [MRVL] W8897-KF ¦ PCIe-UART [MRVL] W8887-CAC ¦ SD-SD-2.0 [MRVL] W8887-CAC ¦ SD-SD-3.0 [MRVL] W8887-CAC ¦ SD-UART-2.0 [MRVL] W8887-CAC ¦ SD-UART-3.0 [MRVL] W8801-Falcon ¦ SD-2.0 [MRVL] Apple-A1521-Airport-Extreme [BRCM] Asus-RT-AC5300 [BRCM] Asus-RT-AC66U [BRCM] Asus-RT-AC68U [BRCM] Asus-RT-AC87U [QCA] Asus-RT-EA87 [QCA] Belkin-F9K1116v1 [Realtek] Belkin-F9K1117v2 [Realtek] Belkin-F9K1118v1 [BRCM] Belkin-F9K1118v2 [BRCM] Buffalo-WZR-1750DHP2 [Realtek] Buffalo-WZRD1800H [BRCM] Corega-WGR1200 [Realtek] Dlink-DIR-860L [BRCM] Dlink-DGL-5500A1 [QCA] Dlink-DIR-850L [Ralink] Dlink-DIR-879 [Realtek] Dlink-DIR-890L [BRCM] Edimax-BR-6478AC [Realtek] Elecom-WRC-1750GHBK2 [QCA] EnGenius-ESR1750 [QCA] IO-Data-WN-AC1167GR [BRCM] Linksys-EA6500 [BRCM] Linksys-EA6900 [BRCM] Linksys-EA8500 [QCA] Linksys-EA9200 [BRCM] Linksys-WRT-1200-AC [MRVL] Linksys-WRT-1900-AC [MRVL] Mynet-AC1300 [BRCM] NEC-Aterm-WR9500N [QCA] NEC-Aterm-WG1800HP2 [QCA] Netgear-R6100 [QCA] Netgear-R6200-v2 [BRCM] Netgear-R6300 [BRCM] Netgear-R7000 [Realtek] Netgear-R7500 [QCA] Netgear-R7800 [QCA] Netgear-R8000 [BRCM] Netgear-R8500 [BRCM] Planex-MZK-1200DHP [Realtek] Ruckus-R710 Tenda-W1800R [BRCM] TP-link-Archer-C7-AC1750 [QCA] TP-link-Archer-D7-AC1750 [BRCM] TP-Link-AC1900 [BRCM] Trendnet-TEW-812DRU [BRCM] Trendnet-TEW-818DRU [BRCM] Ubiquiti-UAP-AC-PRO [QCA] Zyxel-NBG6716 [QCA] Zyxel-NBG6815 [QCA] Asus-RTN-56U [Ralink] Belkin-F5D8233 [MRVL] Belkin-F5D9230 [Ralink] Belkin-F6D4230 [Ralink] Belkin-N750-DB [Ralink] Broadcom-BCM94704AGR [BRCM] Buffalo-Airstation-WHR-HP-AMPGV Buffalo-WHR-G301N [QCA] Buffalo-WZR2-G300N [Ralink] Buffalo-WZR-HP-AG300NH [QCA] Buffalo-WZR-HP-G300NH [QCA] Buffalo-WZR-HP-G450H [QCA] Corega-WLBARGNS [Ralink] Corega-WLRGNX [Ralink] Dlink-DIR-655 [BRCM] Dlink-DIR-855 [QCA] Dlink-DI624 [QCA] Dlink-DIR-632 [QCA] Dlink-DIR-815 [Ralink] IWNCOM-IWN-A2410 Linksys-E3000 [BRCM] Linksys-E3200 [BRCM] Linksys-E4200 [MRVL] Linksys-EA3500 [MRVL] Linksys-EA4500 [BRCM] Linksys-WRT110 [Ralink] Linksys-WRT300N [BRCM] Linksys-WRT600N [QCA] Logitech-LAN-WH450N-GR [QCA] Netgear-WNDR4000 [BRCM] Netgear-WNDR4500 [BRCM] Netgear-WNR854T [MRVL] Tenda-W311R [BRCM] Zyxel-NWA570N [QCA] Aruba-AP135-11n Aruba-AP225-11ac Cisco-1252AG-A-K9 Cisco-Meraki-MR32 Cisco-Meraki-MR18 Cisco-AIR-CAP3702e-A-K9-11ac - etc.
Note on S3: Host Platfoom: DT_i5_3.20Ghz_4GB-RAM LT_Dell6400_Core2Duo_2.66GHz_2GB-RAM LT_Dell6420_i5_2.50GHz_4GB-RAM LT_LenovoT430_i5_2.60GHz_4GB-RAM DT_i5_3.20Ghz_4GB-RAM_Inrevium_SDIO3.0 - etc.
Note on T3: DUT OS: U14_3.18.0-9-generic FC18_3.10.11-100 FC13_2.6.34.7-56 U14_Opensource U16_Opensource FC18_Opensource etc.
Note on U3: Security : No-Security Open-WEP64 Open-WEP128 Shared-WEP64 Shared-WEP128 WPA-TKIP WPA-TKIP+AES WPA2-AES WPA2-AES+TKIP WAPI-PSK WAPI-CERT WAPI-PKCS12 - etc.
Note on W7: 75% of Spec-Max-DataRate
Note on X7: 75% of Spec-Max-DataRate
Note on Y7: 80% of Spec-Max-DataRate
Note on Z7: 80% of Spec-Max-DataRate
Note on AB7: 75% of Spec-Max-DataRate
Note on AC7: 75% of Spec-Max-DataRate
Note on AD7: 80% of Spec-Max-DataRate
Note on AE7: 80% of Spec-Max-DataRate
Note on AG7: 75% of Spec-Max-DataRate
Note on AH7: 75% of Spec-Max-DataRate
Note on AI7: 80% of Spec-Max-DataRate
Note on AJ7: 80% of Spec-Max-DataRate
Note on AL7: 75% of Spec-Max-DataRate
Note on AM7: 75% of Spec-Max-DataRate
Note on AN7: 80% of Spec-Max-DataRate
Note on AO7: 80% of Spec-Max-DataRate
Note on AQ7: 75% of Spec-Max-DataRate
Note on AR7: 75% of Spec-Max-DataRate
Note on AS7: 80% of Spec-Max-DataRate
Note on AT7: 80% of Spec-Max-DataRate
Note on AV7: 75% of Spec-Max-DataRate
Note on AW7: 75% of Spec-Max-DataRate
Note on AX7: 80% of Spec-Max-DataRate
Note on AY7: 80% of Spec-Max-DataRate
Note on BA7: 75% of Spec-Max-DataRate
Note on BB7: 75% of Spec-Max-DataRate
Note on BC7: 80% of Spec-Max-DataRate
Note on BD7: 80% of Spec-Max-DataRate
Note on BF7: 75% of Spec-Max-DataRate
Note on BG7: 75% of Spec-Max-DataRate
Note on BH7: 80% of Spec-Max-DataRate
Note on BI7: 80% of Spec-Max-DataRate
Note on BK7: 75% of Spec-Max-DataRate
Note on BL7: 75% of Spec-Max-DataRate
Note on BM7: 80% of Spec-Max-DataRate
Note on BN7: 80% of Spec-Max-DataRate
Note on W8: 75% of Spec-Max-DataRate
Note on X8: 75% of Spec-Max-DataRate
Note on Y8: 80% of Spec-Max-DataRate
Note on Z8: 80% of Spec-Max-DataRate
Note on AB8: 75% of Spec-Max-DataRate
Note on AC8: 75% of Spec-Max-DataRate
Note on AD8: 80% of Spec-Max-DataRate
Note on AE8: 80% of Spec-Max-DataRate
Note on AG8: 75% of Spec-Max-DataRate
Note on AH8: 75% of Spec-Max-DataRate
Note on AI8: 80% of Spec-Max-DataRate
Note on AJ8: 80% of Spec-Max-DataRate
Note on AL8: 75% of Spec-Max-DataRate
Note on AM8: 75% of Spec-Max-DataRate
Note on AN8: 80% of Spec-Max-DataRate
Note on AO8: 80% of Spec-Max-DataRate
Note on AQ8: 75% of Spec-Max-DataRate
Note on AR8: 75% of Spec-Max-DataRate
Note on AS8: 80% of Spec-Max-DataRate
Note on AT8: 80% of Spec-Max-DataRate
Note on AV8: 75% of Spec-Max-DataRate
Note on AW8: 75% of Spec-Max-DataRate
Note on AX8: 80% of Spec-Max-DataRate
Note on AY8: 80% of Spec-Max-DataRate
Note on BA8: 75% of Spec-Max-DataRate
Note on BB8: 75% of Spec-Max-DataRate
Note on BC8: 80% of Spec-Max-DataRate
Note on BD8: 80% of Spec-Max-DataRate
Note on BF8: 75% of Spec-Max-DataRate
Note on BG8: 75% of Spec-Max-DataRate
Note on BH8: 80% of Spec-Max-DataRate
Note on BI8: 80% of Spec-Max-DataRate
Note on BK8: 75% of Spec-Max-DataRate
Note on BL8: 75% of Spec-Max-DataRate
Note on BM8: 80% of Spec-Max-DataRate
Note on BN8: 80% of Spec-Max-DataRate
Note on W11: 75% of Spec-Max-DataRate
Note on X11: 75% of Spec-Max-DataRate
Note on Y11: 80% of Spec-Max-DataRate
Note on Z11: 80% of Spec-Max-DataRate
Note on AB11: 75% of Spec-Max-DataRate
Note on AC11: 75% of Spec-Max-DataRate
Note on AD11: 80% of Spec-Max-DataRate
Note on AE11: 80% of Spec-Max-DataRate
Note on AG11: 75% of Spec-Max-DataRate
Note on AH11: 75% of Spec-Max-DataRate
Note on AI11: 80% of Spec-Max-DataRate
Note on AJ11: 80% of Spec-Max-DataRate
Note on AL11: 75% of Spec-Max-DataRate
Note on AM11: 75% of Spec-Max-DataRate
Note on AN11: 80% of Spec-Max-DataRate
Note on AO11: 80% of Spec-Max-DataRate
Note on AQ11: 75% of Spec-Max-DataRate
Note on AR11: 75% of Spec-Max-DataRate
Note on AS11: 80% of Spec-Max-DataRate
Note on AT11: 80% of Spec-Max-DataRate
Note on AV11: 75% of Spec-Max-DataRate
Note on AW11: 75% of Spec-Max-DataRate
Note on AX11: 80% of Spec-Max-DataRate
Note on AY11: 80% of Spec-Max-DataRate
Note on BA11: 75% of Spec-Max-DataRate
Note on BB11: 75% of Spec-Max-DataRate
Note on BC11: 80% of Spec-Max-DataRate
Note on BD11: 80% of Spec-Max-DataRate
Note on BF11: 75% of Spec-Max-DataRate
Note on BG11: 75% of Spec-Max-DataRate
Note on BH11: 80% of Spec-Max-DataRate
Note on BI11: 80% of Spec-Max-DataRate
Note on BK11: 75% of Spec-Max-DataRate
Note on BL11: 75% of Spec-Max-DataRate
Note on BM11: 80% of Spec-Max-DataRate
Note on BN11: 80% of Spec-Max-DataRate
Note on W12: 75% of Spec-Max-DataRate
Note on X12: 75% of Spec-Max-DataRate
Note on Y12: 80% of Spec-Max-DataRate
Note on Z12: 80% of Spec-Max-DataRate
Note on AB12: 75% of Spec-Max-DataRate
Note on AC12: 75% of Spec-Max-DataRate
Note on AD12: 80% of Spec-Max-DataRate
Note on AE12: 80% of Spec-Max-DataRate
Note on AG12: 75% of Spec-Max-DataRate
Note on AH12: 75% of Spec-Max-DataRate
Note on AI12: 80% of Spec-Max-DataRate
Note on AJ12: 80% of Spec-Max-DataRate
Note on AL12: 75% of Spec-Max-DataRate
Note on AM12: 75% of Spec-Max-DataRate
Note on AN12: 80% of Spec-Max-DataRate
Note on AO12: 80% of Spec-Max-DataRate
Note on AQ12: 75% of Spec-Max-DataRate
Note on AR12: 75% of Spec-Max-DataRate
Note on AS12: 80% of Spec-Max-DataRate
Note on AT12: 80% of Spec-Max-DataRate
Note on AV12: 75% of Spec-Max-DataRate
Note on AW12: 75% of Spec-Max-DataRate
Note on AX12: 80% of Spec-Max-DataRate
Note on AY12: 80% of Spec-Max-DataRate
Note on BA12: 75% of Spec-Max-DataRate
Note on BB12: 75% of Spec-Max-DataRate
Note on BC12: 80% of Spec-Max-DataRate
Note on BD12: 80% of Spec-Max-DataRate
Note on BF12: 75% of Spec-Max-DataRate
Note on BG12: 75% of Spec-Max-DataRate
Note on BH12: 80% of Spec-Max-DataRate
Note on BI12: 80% of Spec-Max-DataRate
Note on BK12: 75% of Spec-Max-DataRate
Note on BL12: 75% of Spec-Max-DataRate
Note on BM12: 80% of Spec-Max-DataRate
Note on BN12: 80% of Spec-Max-DataRate
Note on Y17: Bug#81834
Note on Y18: Bug#81834
Note on Y22: Bug#81834

## Standalone_CPu-Util
STA CPUutil Data
| S#N# | TP TYPE | DUT | SoC Version | SoC TYPE | DUT Fw/Drv | Interface | Aggregation | Spatial Streams | Guard Interval | Data Rate | Channel ¦ 2.4 GHz | Channel ¦ 5 GHz | SDIO Clock [MHz] | Companion Device/ Ex-AP/ Ex-STA/ Ex-P2P-GO/ Ex-P2P-GC | Companion Device FW/Drv | DUT Host Platform | DUT OS | DUT Beamforming Config | Companion Device Beamforming Config | LDPC | STBC | DUT EdMac | Misc. | Security | DUT Mode | DUT Protocol | NAPI | CPU Clock Speed (MHz) | BOGO MIPS of Host Platform | D-MIPS of Host Platform | No.Of CPU Cores | CPU Time out of % | Multi-Core Support | Throughput Limit | UDP Bandwidth / TCP Window Size | Throughput (Mbps) | MIPS / Mbps | CPU Usage in D-MIPS | CPU Usage in MIPS | CPU UTILIZATION % - Iperf per core | CPU UTILIZATION % - Iperf | CPU Utilization % | Process Threads | Iperf | Process 1 | Process 2 | Process 3 | Process 4 | Process 5 | Process 6 | Process 7 | Process 8 | Process 9 | Process 10 | Comments
SH PCIE-UART ¦ 17.68.0.p189 | 1 | - | - | - | - | - | - | - | - | - | - | - | - | - | - | - | - | - | [6 empty] | - | -- | - | - | [5 empty] | - |  |  | - | - |  | - | -- | - | - |  | - |  | - | -- | - | - | - | - |  | - | -
Note on D3: Types STA-TP STA-ADHOC-TP STA-CHAN-PRFM-TP STA-FIXRATE-TP STA-WAPI-TP STA-OpenSrc-TP STA-OpenSrc-ADHOC-TP TDLS-TP MMH-TP MMH-FIXRATE-TP MMH-WAPI-TP MMH-CHAN-PRFM-TP MMH-OpenSrc-TP P2P-TP-Hostbased P2P-CHAN-PRFM-TP P2P-GO-TP P2P-GC-TP Max-Theoretical-DataRate Max-Theoretical-DataRate [75%] Max-TP-MRVL Max-TP-ThirdParty
Note on E3: DU/Ref-Device W8997-KF2 W8987-CA2 W8977-R3 W8897-KF W8887-CAC W8801-Falcon W8797-Starling W8787-Robin W8782-Redstart Apple iPhone 7 Google Pixel XL Samsung S6 Edge+ Samsung Galaxy S4
Note on F3: SoC Version A0 A1 A2 B0 B1 BOJ
Note on H3: DUT Fw/Drv: KF-16.68.1.p70-16.26.1.p70-C3X16193 KF2-16.68.1.p70-16.26.1.p70-C3X16193 CAC-16.68.1.p70-16.26.1.p70-C3X16193 CA2-16.68.1.p70-16.26.1.p70-C3X16193 etc.
Note on I3: Interfaces SD-SD-2.0 SD-SD-3.0 SD-UART-2.0 SD-UART-3.0 USB-USB-2.0 USB-USB-3.0 USB-UART-2.0 USB-UART-3.0 PCIe-USB PCIe-UART
Note on J3: AMPDU AMPDU+AMSDU4k AMPDU+AMSDU8k
Note on L3: Short Long Legacy
Note on M3: 1 Mbps 2 Mbps . . 54 Mbps HT MCS0 HT MCS1 . . HT MCS14 HT MCS15 VHT MCS0 VHT MCS1 . . VHT MCS8 VHT MCS9
Note on P3: SDIO Clock (MHz) 50MHz 100MHz 150MHz 200MHz
Note on Q3: Companion-Device: Linksys-WRT-1900-AC [MRVL] ASUS-66U [BRCM] Netgear-R7800 [QCA] KF PCIe-UART 8897-15.68.7.p72 W8897-KF ¦ PCIe-UART [MRVL] W8997-KF2 ¦ USB-USB-3.0 [MRVL] W8987-CA2 ¦ SD-SD-3.0 [MRVL] etc.
Note on S3: Host Platfoom: DT_i5_3.20Ghz_4GB-RAM LT_Dell6400_Core2Duo_2.66GHz_2GB-RAM LT_Dell6420_i5_2.50GHz_4GB-RAM LT_LenovoT430_i5_2.60GHz_4GB-RAM DT_i5_3.20Ghz_4GB-RAM_Inrevium_SDIO3.0 etc.
Note on T3: OS: U14_3.18.0-9-generic FC18_3.10.11-100 FC13_2.6.34.7-56 U14_Opensource U16_Opensource FC18_Opensource etc.
Note on Y3: Edmac-Enabled Edmac-Disabled
Note on Z3: Security : No-Security Open-WEP64 Open-WEP128 Shared-WEP64 Shared-WEP128 WPA-TKIP WPA-TKIP+AES WPA2-AES WPA2-AES+TKIP WAPI-PSK WAPI-CERT WAPI-PKCS12 - etc.
Note on AA3: Security : No-Security Open-WEP64 Open-WEP128 Shared-WEP64 Shared-WEP128 WPA-TKIP WPA-TKIP+AES WPA2-AES WPA2-AES+TKIP WAPI-PSK WAPI-CERT WAPI-PKCS12
Note on AB3: VHT-80MHz ¦ 5GHz VHT-40MHz ¦ 5Ghz VHT-20MHz ¦ 5Ghz VHT-40MHz ¦ 2.4GHz VHT-20MHz ¦ 2.4GHz HT-40MHz ¦ 5Ghz HT-20MHz ¦ 5Ghz HT-40MHz ¦ 2.4Ghz HT-20MHz ¦ 2.4GHz Non-HT BG ¦ 2.4GHz Non-HT A ¦ 5GHz Non-HT B-Only ¦ 2.4GHz
Note on AC3: TCP-Tx TCP-Rx UDP-Tx UDP-Rx
Note on AD3: Enabled Disabled -
Note on AO3: D-MIPS = (CPU Util per core * D-MIPS of the platform) / CPU Time usage out of %
Note on AP3: MIPS = (CPU Util per core * BOGO MIPS ) / CPU Time usage out of %