## Stanalone_TP
Unified_Throughput_Template_v3_20190310
| STA Throughput Data | [25 empty] | HE-160MHz ¦ 5GHz |  |  |  |  | HE-80MHz ¦ 5GHz |  |  |  |  | HE-40MHz ¦ 5GHz |  |  |  |  | HE-20MHz ¦ 5GHz |  |  |  |  | HE-40MHz ¦ 2.4GHz |  |  |  |  | HE-20MHz ¦ 2.4GHz |  |  |  |  | VHT-160MHz ¦ 5GHz |  |  |  |  | VHT-80MHz ¦ 5GHz |  |  |  |  | VHT-40MHz ¦ 5GHz |  |  |  |  | VHT-20MHz ¦ 5GHz |  |  |  |  | VHT-40MHz ¦ 2.4GHz |  |  |  |  | VHT-20MHz ¦ 2.4GHz |  |  |  |  | HT-40MHz ¦ 5GHz |  |  |  |  | HT-20MHz ¦ 5GHz |  |  |  |  | HT-40MHz ¦ 2.4GHz |  |  |  |  | HT-20MHz ¦ 2.4GHz |  |  |  |  | Non-HT BG ¦ 2.4GHz |  |  |  |  | Non-HT A ¦ 5GHz |  |  |  |  | Non-HT B-Only ¦ 2.4GHz
| S#N# | TP TYPE | DUT | SoC Version | SoC TYPE | DUT Fw/Drv | Interface | Aggregation | Spatial Streams | Guard Interval | Data Rate | Channel ¦ 2.4 GHz | Channel ¦ 5 GHz | SDIO Clock [MHz] | Companion Device/ Ex-AP/ Ex-STA/ Ex-P2P-GO/ Ex-P2P-GC | Companion Device FW/Drv | DUT Host Platform | DUT OS | DUT Beamforming Config | Companion Device Beamforming Config | DUT LDPC | DUT STBC | EdMac | More Config info | Security | HE-160MHz ¦ 5GHz | TCP-Tx [Mbps] | TCP-Rx [Mbps] | UDP-TX [Mbps] | UDP-Rx [Mbps] | HE-80MHz ¦ 5GHz | TCP-Tx [Mbps] | TCP-Rx [Mbps] | UDP-TX [Mbps] | UDP-Rx [Mbps] | HE-40MHz ¦ 5GHz | TCP-Tx [Mbps] | TCP-Rx [Mbps] | UDP-TX [Mbps] | UDP-Rx [Mbps] | HE-20MHz ¦ 5GHz | TCP-Tx [Mbps] | TCP-Rx [Mbps] | UDP-TX [Mbps] | UDP-Rx [Mbps] | HE-40MHz ¦ 2.4GHz | TCP-Tx [Mbps] | TCP-Rx [Mbps] | UDP-TX [Mbps] | UDP-Rx [Mbps] | HE-20MHz ¦ 2.4GHz | TCP-Tx [Mbps] | TCP-Rx [Mbps] | UDP-TX [Mbps] | UDP-Rx [Mbps] | VHT-160MHz ¦ 5GHz | TCP-Tx [Mbps] | TCP-Rx [Mbps] | UDP-TX [Mbps] | UDP-Rx [Mbps] | VHT-80MHz ¦ 5GHz | TCP-Tx [Mbps] | TCP-Rx [Mbps] | UDP-TX [Mbps] | UDP-Rx [Mbps] | VHT-40MHz ¦ 5Ghz | TCP-Tx [Mbps] | TCP-Rx [Mbps] | UDP-TX [Mbps] | UDP-Rx [Mbps] | VHT-20MHz ¦ 5Ghz | TCP-Tx [Mbps] | TCP-Rx [Mbps] | UDP-TX [Mbps] | UDP-Rx [Mbps] | VHT-40MHz ¦ 2.4Ghz | TCP-Tx [Mbps] | TCP-Rx [Mbps] | UDP-TX [Mbps] | UDP-Rx [Mbps] | VHT-20MHz ¦ 2.4Ghz | TCP-Tx [Mbps] | TCP-Rx [Mbps] | UDP-TX [Mbps] | UDP-Rx [Mbps] | HT-40MHz ¦ 5Ghz | TCP-Tx [Mbps] | TCP-Rx [Mbps] | UDP-TX [Mbps] | UDP-Rx [Mbps] | HT-20MHz ¦ 5Ghz | TCP-Tx [Mbps] | TCP-Rx [Mbps] | UDP-TX [Mbps] | UDP-Rx [Mbps] | HT-40MHz ¦ 2.4Ghz | TCP-Tx [Mbps] | TCP-Rx [Mbps] | UDP-TX [Mbps] | UDP-Rx [Mbps] | HT-20MHz ¦ 2.4Ghz | TCP-Tx [Mbps] | TCP-Rx [Mbps] | UDP-TX [Mbps] | UDP-Rx [Mbps] | Non-HT BG ¦ 2.4GHz | TCP-Tx [Mbps] | TCP-Rx [Mbps] | UDP-TX [Mbps] | UDP-Rx [Mbps] | Non-HT A ¦ 5GHz | TCP-Tx [Mbps] | TCP-Rx [Mbps] | UDP-TX [Mbps] | UDP-Rx [Mbps] | Non-HT B¦ 2.4GHz | TCP-Tx [Mbps] | TCP-Rx [Mbps] | UDP-TX [Mbps] | UDP-Rx [Mbps] | Comments | Comments | Traffic information | Traffic Tool | No of Traffic Pair (TCP) | TCP Window Size | UDP Bandwidth | Traffic Duration | Offered Load | Test Environment | Extra | DUT MAC | DUT Backend | Companion Device MAC | Companion Device Backend
Expected TP | 1 | - | - | - | - | - | - | - | - | - | - | - | - | - | - | - | - | - | - | - | - | - | - | - | - | - | - | - | - | - | - | - | - | - | - | - | - | - | - | - | - | - | - | - | - | - | - | - | - | - | - | - | - | - | - | - | - | - | - | - | - | - | - | - | - | - | - | - | - | - | - | - | - | - | - | - | - | - | - | - | - | - | - | - | - | - | - | - | - | - | - | - | - | - | - | - | - | - | - | - | - | - | - | - | - | - | - | - | - | - | - | - | - | - | - | - | - | - | - | - | - | - | - | - | - | - | - | - | - | - | - | - | - | - | - | -
| 2 | Max-DataRate | Max-DataRate | - | - | - | - | - | 2x2 2SS | Short | Auto | - | - | - | Max-DataRate | - | - | - | - | - | - | - | - | - | - | - | - | - | - | - | - | - | - | - | - | - | - | - | - | - | - | - | - | - | - | - | - | - | - | - | - | - | - | - | - | - | - | - | - | - | - | 866.7 | 866.7 | 866.7 | 866.7 | - | 400 | 400 | 400 | 400 | - | 173.3 | 173.3 | 173.3 | 173.3 | - | 400 | 400 | 400 | 400 | - | 173.3 | 173.3 | 173.3 | 173.3 | - | 300 | 300 | 300 | 300 | - | 144.4 | 144.4 | 144.4 | 144.4 | - | 300 | 300 | 300 | 300 | - | 144.4 | 144.4 | 144.4 | 144.4 | - | 54 | 54 | 54 | 54 | - | 54 | 54 | 54 | 54 | - | 11 | 11 | 11 | 11 | - | [10 empty] | FF:FF:FF:FF:FF:FF
| 3 | Max-DataRate | Max-DataRate | - | - | - | - | - | 2x2 2SS | Long | Auto | - | - | - | Max-DataRate | - | - | - | - | - | - | - | - | - | - | - | - | - | - | - | - | - | - | - | - | - | - | - | - | - | - | - | - | - | - | - | - | - | - | - | - | - | - | - | - | - | - | - | - | - | - | 780 | 780 | 780 | 780 | - | 360 | 360 | 360 | 360 | - | 156 | 156 | 156 | 156 | - | 360 | 360 | 360 | 360 | - | 156 | 156 | 156 | 156 | - | 270 | 270 | 270 | 270 | - | 130 | 130 | 130 | 130 | - | 270 | 270 | 270 | 270 | - | 130 | 130 | 130 | 130 | - | 54 | 54 | 54 | 54 | - | 54 | 54 | 54 | 54 | - | 11 | 11 | 11 | 11 | -
| 4 | Max-DataRate | Max-DataRate | - | - | - | - | - | 1x1 1SS | Short | Auto | - | - | - | Max-DataRate | - | - | - | - | - | - | - | - | - | - | - | - | - | - | - | - | - | - | - | - | - | - | - | - | - | - | - | - | - | - | - | - | - | - | - | - | - | - | - | - | - | - | - | - | - | - | 433.3 | 433.3 | 433.3 | 433.3 | - | 200 | 200 | 200 | 200 | - | 86.7 | 86.7 | 86.7 | 86.7 | - | 200 | 200 | 200 | 200 | - | 86.7 | 86.7 | 86.7 | 86.7 | - | 150 | 150 | 150 | 150 | - | 72.2 | 72.2 | 72.2 | 72.2 | - | 150 | 150 | 150 | 150 | - | 72.2 | 72.2 | 72.2 | 72.2 | - | 54 | 54 | 54 | 54 | - | 54 | 54 | 54 | 54 | - | 11 | 11 | 11 | 11 | -
| 5 | Max-DataRate | Max-DataRate | - | - | - | - | - | 1x1 1SS | Long | Auto | - | - | - | Max-DataRate | - | - | - | - | - | - | - | - | - | - | - | - | - | - | - | - | - | - | - | - | - | - | - | - | - | - | - | - | - | - | - | - | - | - | - | - | - | - | - | - | - | - | - | - | - | - | 390 | 390 | 390 | 390 | - | 180 | 180 | 180 | 180 | - | 78 | 78 | 78 | 78 | - | 180 | 180 | 180 | 180 | - | 78 | 78 | 78 | 78 | - | 135 | 135 | 135 | 135 | - | 65 | 65 | 65 | 65 | - | 135 | 135 | 135 | 135 | - | 65 | 65 | 65 | 65 | - | 54 | 54 | 54 | 54 | - | 54 | 54 | 54 | 54 | - | 11 | 11 | 11 | 11 | -
| 6 | [25 empty] | - | - | - | - | - | - | - | - | - | - | - | - | - | - | - | - | - | - | - | - | - | - | - | - | - | - | - | - | - | - | - | - | - | -
| 7 | Expected TP | Expected TP | - | - | - | - | A-MSDU4K+A-MPDU | 2x2 2SS | Short | Auto | - | - | - | Expected TP | - | - | - | - | - | - | - | - | - | - | - | - | - | - | - | - | - | - | - | - | - | - | - | - | - | - | - | - | - | - | - | - | - | - | - | - | - | - | - | - | - | - | - | - | - | - | 690 | 690 | 752 | 752 |  | 319 | 319 | 346 | 346 |  | 138 | 138 | 150 | 150 |  | 319 | 319 | 346 | 346 |  | 138 | 138 | 150 | 150 |  | 240 | 240 | 260 | 260 |  | 118 | 118 | 126 | 126 |  | 240 | 240 | 260 | 260 |  | 118 | 118 | 126 | 126 |  | 21 | 21 | 25 | 25 |  | 21 | 21 | 25 | 25 |  | 5 | 5 | 6 | 6 | -
| 8 | Expected TP | Expected TP | - | - | - | - | A-MSDU4K+A-MPDU | 2x2 2SS | Long | Auto | - | - | - | Expected TP | - | - | - | - | - | - | - | - | - | - | - | - | - | - | - | - | - | - | - | - | - | - | - | - | - | - | - | - | - | - | - | - | - | - | - | - | - | - | - | - | - | - | - | - | - | - | 622 | 622 | 676 | 676 |  | 288 | 288 | 312 | 312 |  | 125 | 125 | 135 | 135 |  | 288 | 288 | 312 | 312 |  | 125 | 125 | 135 | 135 |  | 217 | 217 | 235 | 235 |  | 105 | 105 | 113 | 113 |  | 217 | 217 | 235 | 235 |  | 105 | 105 | 113 | 113 |  | 21 | 21 | 25 | 25 |  | 21 | 21 | 25 | 25 |  | 5 | 5 | 6 | 6 | -
| 9 | Expected TP | Expected TP | - | - | - | - | A-MSDU4K+A-MPDU | 1x1 1SS | Short | Auto | - | - | - | Expected TP | - | - | - | - | - | - | - | - | - | - | - | - | - | - | - | - | - | - | - | - | - | - | - | - | - | - | - | - | - | - | - | - | - | - | - | - | - | - | - | - | - | - | - | - | - | - | 347 | 347 | 376 | 376 |  | 163 | 163 | 174 | 174 |  | 69 | 69 | 75 | 75 |  | 163 | 163 | 174 | 174 |  | 69 | 69 | 75 | 75 |  | 122 | 122 | 130 | 130 |  | 59 | 59 | 63 | 63 |  | 122 | 122 | 130 | 130 |  | 59 | 59 | 63 | 63 |  | 21 | 21 | 25 | 25 |  | 21 | 21 | 25 | 25 |  | 5 | 5 | 6 | 6 | -
| 10 | Expected TP | Expected TP | - | - | - | - | A-MSDU4K+A-MPDU | 1x1 1SS | Long | Auto | - | - | - | Expected TP | - | - | - | - | - | - | - | - | - | - | - | - | - | - | - | - | - | - | - | - | - | - | - | - | - | - | - | - | - | - | - | - | - | - | - | - | - | - | - | - | - | - | - | - | - | - | 313 | 313 | 339 | 339 |  | 144 | 144 | 157 | 157 |  | 63 | 63 | 68 | 68 |  | 144 | 144 | 157 | 157 |  | 63 | 63 | 68 | 68 |  | 109 | 109 | 118 | 118 |  | 52 | 52 | 56 | 56 |  | 109 | 109 | 118 | 118 |  | 52 | 52 | 56 | 56 |  | 21 | 21 | 25 | 25 |  | 21 | 21 | 25 | 25 |  | 5 | 5 | 6 | 6 | -
Reference Throughput | 11 | - | - | - | - | - | - | - | - | - | - | - | - | - | - | - | - | - | - | - | - | - | - | - | - | - | - | - | - | - | - | - | - | - | - | - | - | - | - | - | - | - | - | - | - | - | - | - | - | - | - | - | - | - | - | - | - | - | - | - | - | - | - | - | - | - | - | - | - | - | - | - | - | - | - | - | - | - | - | - | - | - | - | - | - | - | - | - | - | - | - | - | - | - | - | - | - | - | - | - | - | - | - | - | - | - | - | - | - | - | - | - | - | - | - | - | - | - | - | - | - | - | - | - | - | - | - | - | - | - | - | - | - | - | - | -
| 12 | Max-TP-MRVL | W8887-CAC | - | - | 15.44.7.p100-15.28.7.p100-C3X15218 | SD-UART-3.0 | A-MSDU4K+A-MPDU | 1x1 1SS | Short | Auto | 6 | 36 | 150 | Linksys-WRT-1900-AC [MRVL] | 1.1.10.167514 | - | - | - | - | - | - | - | - | No Security | - | - | - | - | - | - | - | - | - | - | - | - | - | - | - | - | - | - | - | - | - | - | - | - | - | - | - | - | - | - | - | - | - | - | - | - | 186 | 315 | 271.3 | 361 | - | 117.8 | 152.6 | 159.9 | 163.3 | - | 62.1 | 61.7 | 73 | 66 | - | - | - | - | - | - | - | - | - | - | - | 94.1 | 113.6 | 123 | 121.1 | - | 53.6 | 47.8 | 61.9 | 50 | - | 92 | 108 | 120.5 | 119 | - | 52.6 | 46.9 | 60.9 | 49.9 | - | - | - | - | - | - | - | - | - | - | - | - | - | - | - | - |  | - | - | - | - | - | - | - | - | - | - | - | - | - | -
| 13 | Max-TP-MRVL | W8887-CAC | - | - | 15.44.7.p100-15.28.7.p100-C3X15218 | SD-UART-3.0 | A-MSDU4K+A-MPDU | 1x1 1SS | Short | Auto | 6 | 36 | 150 | Linksys-WRT-1900-AC [MRVL] | 1.1.10.167514 | - | U14_ 3.18.0-9-generic | - | - | - | - | - | - | WPA2-AES | - | - | - | - | - | - | - | - | - | - | - | - | - | - | - | - | - | - | - | - | - | - | - | - | - | - | - | - | - | - | - | - | - | - | - | - | 155.6 | 312 | 230.5 | 360 | - | 112.2 | 152.3 | 158 | 163.3 | - | 60.6 | 61.6 | 72.4 | 66 | - | - | - | - | - | - | - | - | - | - | - | 91.9 | 109.1 | 121.8 | 119 | - | 51.6 | 47.4 | 61.3 | 49.8 | - | 90.1 | 106.7 | 119 | 118.7 | - | 51 | 46.6 | 60.2 | 49.8 | - | - | - | - | - | - | - | - | - | - | - | - | - | - | - | - |  | - | - | - | - | - | - | - | - | - | - | - | - | - | -
| 14 | Max-TP-MRVL | W8887-CAC | - | - | 15.68.7.p72-15.28.7.p72-C3X15147 | SD-UART-3.0 | A-MPDU | 1x1 1SS | Short | Auto | 6 | 36 | 150 | ASUS-66U [BRCM] | 3.0.0.4.380.4180 | - | - | - | - | - | - | - | - | No Security | - | - | - | - | - | - | - | - | - | - | - | - | - | - | - | - | - | - | - | - | - | - | - | - | - | - | - | - | - | - | - | - | - | - | - | - | 213.5 | 246 | 275.2 | 276.1 | - | 130.5 | 128 | 164.6 | 131.8 | - | 65.7 | 39.1 | 75.9 | 40.3 | - | - | - | - | - | - | - | - | - | - | - | 108.6 | 115 | 127.4 | 119.6 | - | 58.2 | 40.6 | 64.2 | 43.3 | - | 102.9 | 102.6 | 124 | 111.3 | - | 55.7 | 53.4 | 62.6 | 60.1 | - | - | - | - | - | - | - | - | - | - | - | - | - | - | - | - |  | - | - | - | - | - | - | - | - | - | - | - | - | - | -
| 15 | Max-TP-MRVL | W8887-CAC | - | - | 15.68.7.p72-15.28.7.p72-C3X15147 | SD-UART-3.0 | A-MPDU | 1x1 1SS | Short | Auto | 6 | 36 | 150 | ASUS-66U [BRCM] | 3.0.0.4.380.4180 | - | U14_ 3.18.0-9-generic | - | - | - | - | - | - | WPA2-AES | - | - | - | - | - | - | - | - | - | - | - | - | - | - | - | - | - | - | - | - | - | - | - | - | - | - | - | - | - | - | - | - | - | - | - | - | 178.5 | 179.6 | 231.8 | 194.9 | - | 125.6 | 125.4 | 162.6 | 126.6 | - | 64 | 38.5 | 75.2 | 39.8 | - | - | - | - | - | - | - | - | - | - | - | 104.4 | 112.4 | 125.8 | 114.9 | - | 57.3 | 37.8 | 63.5 | 36 | - | 97.8 | 101.8 | 122.5 | 102.4 | - | 54.8 | 52.4 | 61.8 | 56.1 | - | - | - | - | - | - | - | - | - | - | - | - | - | - | - | - |  | - | - | - | - | - | - | - | - | - | - | - | - | - | -
| 16 | Max-TP-MRVL | W8997-KF2 | - | - | 16.68.1.p70-16.26.1.p70-C3X16193 | SD-SD-3.0 | A-MSDU4K+A-MPDU | 1x1 1SS | Short | Auto | 6 | 36 | 150 | Linksys-WRT-1900-AC [MRVL] | 1.1.10.167514 | - | - | - | - | - | - | - | - | No Security | - | - | - | - | - | - | - | - | - | - | - | - | - | - | - | - | - | - | - | - | - | - | - | - | - | - | - | - | - | - | - | - | - | - | - | - | 305.7 | 337.3 | 353.6 | 357.9 | - | 148.3 | 145.1 | 172.4 | 160 | - | 64.7 | 59.1 | 75.1 | 64.2 | - | - | - | - | - | - | - | - | - | - | - | 108.5 | 101.8 | 129.5 | 121.2 | - | 50.1 | 45.3 | 57.9 | 49.8 | - | 106.5 | 106.2 | 125.9 | 119.6 | - | 51.7 | 47 | 57.3 | 50 | - | - | - | - | - | - | - | - | - | - | - | - | - | - | - | - |  | - | - | - | - | - | - | - | - | - | - | - | - | - | -
| 17 | Max-TP-MRVL | W8997-KF2 | - | - | 16.68.1.p70-16.26.1.p70-C3X16193 | SD-SD-3.0 | A-MSDU4K+A-MPDU | 1x1 1SS | Short | Auto | 6 | 36 | 150 | Linksys-WRT-1900-AC [MRVL] | 1.1.10.167514 | - | U14_ 3.18.0-9-generic | - | - | - | - | - | - | WPA2-AES | - | - | - | - | - | - | - | - | - | - | - | - | - | - | - | - | - | - | - | - | - | - | - | - | - | - | - | - | - | - | - | - | - | - | - | - | 295.6 | 336 | 352 | 357.7 | - | 146.3 | 144.5 | 172.1 | 159.9 | - | 59.9 | 59.1 | 69.3 | 64.8 | - | - | - | - | - | - | - | - | - | - | - | 108.2 | 95 | 129 | 118 | - | 49.9 | 42.8 | 57.9 | 49.9 | - | 107.2 | 101.4 | 127.9 | 119 | - | 51.5 | 46.2 | 57.3 | 49.9 | - | - | - | - | - | - | - | - | - | - | - | - | - | - | - | - |  | - | - | - | - | - | - | - | - | - | - | - | - | - | -
| 18 | Max-TP-MRVL | W8997-KF2 | - | - | 16.68.1.p70-16.26.1.p70-C3X16193 | SD-SD-3.0 | A-MSDU4K+A-MPDU | 1x1 1SS | Long | Auto | 6 | 36 | 150 | Linksys-WRT-1900-AC [MRVL] | 1.1.10.167514 | - | U14_ 3.18.0-9-generic | - | - | - | - | - | - | No Security | - | - | - | - | - | - | - | - | - | - | - | - | - | - | - | - | - | - | - | - | - | - | - | - | - | - | - | - | - | - | - | - | - | - | - | - | 282.2 | 331.8 | 326 | 357.9 | - | 135 | 145.3 | 156.5 | 160 | - | 53.1 | 57.7 | 67.4 | 64.7 | - | - | - | - | - | - | - | - | - | - | - | 99.5 | 95 | 117.4 | 109.9 | - | 39.8 | 41 | 51.9 | 44.9 | - | 98.2 | 95.4 | 114.4 | 107.8 | - | 50.7 | 46.1 | 56.3 | 49 | - | - | - | - | - | - | - | - | - | - | - | - | - | - | - | - |  | - | - | - | - | - | - | - | - | - | - | - | - | - | -
| 19 | Max-TP-MRVL | W8997-KF2 | - | - | 16.68.1.p70-16.26.1.p70-C3X16193 | SD-SD-3.0 | A-MSDU4K+A-MPDU | 1x1 1SS | Long | Auto | 6 | 36 | 150 | Linksys-WRT-1900-AC [MRVL] | 1.1.10.167514 | - | U14_ 3.18.0-9-generic | - | - | - | - | - | - | WPA2-AES | - | - | - | - | - | - | - | - | - | - | - | - | - | - | - | - | - | - | - | - | - | - | - | - | - | - | - | - | - | - | - | - | - | - | - | - | 272.8 | 334.9 | 324.3 | 357.9 | - | 133.9 | 146.6 | 156 | 159.9 | - | 50 | 57.8 | 62.1 | 64.6 | - | - | - | - | - | - | - | - | - | - | - | 99.3 | 93.2 | 117.2 | 106.3 | - | 39.1 | 41.8 | 51.8 | 45 | - | 98.9 | 91.4 | 115.9 | 107 | - | 50.4 | 45 | 56.2 | 48.3 | - | - | - | - | - | - | - | - | - | - | - | - | - | - | - | - |  | - | - | - | - | - | - | - | - | - | - | - | - | - | -
| 20 | Max-TP-MRVL | W8997-KF2 | - | - | 16.68.1.p70-16.26.1.p70-C3X16193 | SD-SD-3.0 | A-MPDU | 1x1 1SS | Short | Auto | 6 | 36 | 150 | Linksys-WRT-1900-AC [MRVL] | 1.1.10.167514 | - | - | - | - | - | - | - | - | No Security | - | - | - | - | - | - | - | - | - | - | - | - | - | - | - | - | - | - | - | - | - | - | - | - | - | - | - | - | - | - | - | - | - | - | - | - | 263.311 | 323.459 | 301.115 | 341.967 | - | 146.951 | 149.279 | 164.656 | 163.525 | - | 66.962 | 73.448 | 75.738 | 78.049 | - | - | - | - | - | - | - | - | - | - | - | 115.8 | 126.1 | 127.4 | 132.7 | - | 56.9 | 59.9 | 63.3 | 64.5 | - | 114 | 125 | 127 | 132 | - | 49.5 | 52 | 58.4 | 56.7 | - | - | - | - | - | - | - | - | - | - | - | - | - | - | - | - |  | - | - | - | - | - | - | - | - | - | - | - | - | - | -
| 21 | Max-TP-MRVL | W8997-KF2 | - | - | 16.68.1.p70-16.26.1.p70-C3X16193 | SD-SD-3.0 | A-MPDU | 1x1 1SS | Short | Auto | 6 | 36 | 150 | Linksys-WRT-1900-AC [MRVL] | 1.1.10.167514 | - | U14_ 3.18.0-9-generic | - | - | - | - | - | - | WPA2-AES | - | - | - | - | - | - | - | - | - | - | - | - | - | - | - | - | - | - | - | - | - | - | - | - | - | - | - | - | - | - | - | - | - | - | - | - | 249.77 | 319.721 | 277.389 | 337.23 | - | 143.492 | 135 | 162.262 | 155 | - | 65.53 | 72.454 | 74.939 | 77.233 | - | - | - | - | - | - | - | - | - | - | - | 112.9 | 124.8 | 126.2 | 131.9 | - | 56.5 | 59.2 | 62.8 | 64.3 | - | 111 | 124 | 125 | 130 | - | 46.2 | 45.1 | 58.2 | 53.2 | - | - | - | - | - | - | - | - | - | - | - | - | - | - | - | - |  | - | - | - | - | - | - | - | - | - | - | - | - | - | -
| 22 | Max-TP-MRVL | W8997-KF2 | - | - | 16.68.1.p70-16.26.1.p70-C3X16193 | SD-SD-3.0 | A-MPDU | 1x1 1SS | Long | Auto | 6 | 36 | 150 | Linksys-WRT-1900-AC [MRVL] | 1.1.10.167514 | - | U14_ 3.18.0-9-generic | - | - | - | - | - | - | No Security | - | - | - | - | - | - | - | - | - | - | - | - | - | - | - | - | - | - | - | - | - | - | - | - | - | - | - | - | - | - | - | - | - | - | - | - | 250.23 | 297.721 | 286.23 | 312.967 | - | 134.426 | 141.918 | 149.721 | 155.262 | - | 60.261 | 64.966 | 68.841 | 69.941 | - | - | - | - | - | - | - | - | - | - | - | 106.3 | 114.1 | 116.5 | 120.4 | - | 51.7 | 53.9 | 56.9 | 58 | - | 105 | 113 | 115 | 120 | - | 44.9 | 45.7 | 53.1 | 54.7 | - | - | - | - | - | - | - | - | - | - | - | - | - | - | - | - |  | - | iperf | 8 | - | - | - | - | Shield Room | - | 50:43:22:09:03 | - | 50:43:21:00:21/22 | - | -
| 23 | Max-TP-MRVL | W8997-KF2 | - | - | 16.68.1.p70-16.26.1.p70-C3X16193 | SD-SD-3.0 | A-MPDU | 1x1 1SS | Long | Auto | 6 | 36 | 150 | Linksys-WRT-1900-AC [MRVL] | 1.1.10.167514 | - | U14_ 3.18.0-9-generic | - | - | - | - | - | - | WPA2-AES | - | - | - | - | - | - | - | - | - | - | - | - | - | - | - | - | - | - | - | - | - | - | - | - | - | - | - | - | - | - | - | - | - | - | - | - | 237.721 | 295.639 | 282.721 | 310.197 | - | 130.967 | 137.803 | 148.475 | 153.803 | - | 59.164 | 64.193 | 67.802 | 69.257 | - | - | - | - | - | - | - | - | - | - | - | 103.5 | 112.1 | 114.9 | 119.2 | - | 51.5 | 53.5 | 56.5 | 57.7 | - | 102 | 111 | 112 | 119 | - | 41.6 | 41.2 | 51.6 | 52.2 | - | - | - | - | - | - | - | - | - | - | - | - | - | - | - | - |  | - | iperf | 8 | - | - | - | - | Shield Room | - | 50:43:22:09:03 | - | 50:43:21:00:21/22 | - | -
| 24 | Max-TP-MRVL | W8997-KF2 | - | - | 16.68.1.p95-16.26.1.p95-C3X16219 | SD-SD-3.0 | A-MSDU4K+A-MPDU | 1x1 1SS | Short | Auto | 6 | 36 | 200 | Netgear-R7800 [QCA] | 1.0.2.12 | DT_i5_3.20Ghz_4GB-RAM_Inrevium_SDIO3.0 | U14_ 3.18.0-9-generic | - | - | - | - | - | - | No Security | - | - | - | - | - | - | - | - | - | - | - | - | - | - | - | - | - | - | - | - | - | - | - | - | - | - | - | - | - | - | - | - | - | - | - | - | 303 | 347 | 364 | 362 | - | - | - | - | - | - | - | - | - | - | - | - | - | - | - | - | - | - | - | - | - | - | - | - | - | - | - | - | - | - | - | - | - | - | - | - | 54.9 | 41.5 | 59.6 | 60.5 | - | - | - | - | - | - | - | - | - | - | - | - | - | - | - | - |  | - | iperf | 8 | - | - | - | - | Shield Room | - | 50:43:22:09:03 | - | 50:43:21:00:21/22 | - | -
| 25 | Max-TP-MRVL | W8997-KF2 | - | - | 16.68.1.p95-16.26.1.p95-C3X16219 | SD-SD-3.0 | A-MSDU4K+A-MPDU | 1x1 1SS | Short | Auto | 6 | 36 | 200 | Netgear-R7800 [QCA] | 1.0.2.12 | DT_i5_3.20Ghz_4GB-RAM_Inrevium_SDIO3.0 | U14_ 3.18.0-9-generic | - | - | - | - | - | - | WPA2-AES | - | - | - | - | - | - | - | - | - | - | - | - | - | - | - | - | - | - | - | - | - | - | - | - | - | - | - | - | - | - | - | - | - | - | - | - | 276 | 343 | 359 | 358 | - | - | - | - | - | - | - | - | - | - | - | - | - | - | - | - | - | - | - | - | - | - | - | - | - | - | - | - | - | - | - | - | - | - | - | - | 54.7 | 40.7 | 53.4 | 42.1 | - | - | - | - | - | - | - | - | - | - | - | - | - | - | - | - |  | - | iperf | 8 | - | - | - | - | Shield Room | - | 50:43:22:09:03 | - | 50:43:21:00:21/22 | - | -
| 26 | Max-TP-MRVL | W8997-KF2 | - | - | 16.68.1.p95-16.26.1.p95-C3X16219 | SD-SD-3.0 | A-MSDU4K+A-MPDU | 1x1 1SS | Short | Auto | 6 | 36 | 200 | Linksys-WRT-1900-AC [MRVL] | 1.1.10.167514 | DT_i5_3.20Ghz_4GB-RAM_Inrevium_SDIO3.0 | U14_ 3.18.0-9-generic | - | - | - | - | - | - | No Security | - | - | - | - | - | - | - | - | - | - | - | - | - | - | - | - | - | - | - | - | - | - | - | - | - | - | - | - | - | - | - | - | - | - | - | - | 316 | 328 | 360 | 358 | - | - | - | - | - | - | - | - | - | - | - | - | - | - | - | - | - | - | - | - | - | - | - | - | - | - | - | - | - | - | - | - | - | - | - | - | 51.5 | 44.8 | 56.2 | 49.6 | - | - | - | - | - | - | - | - | - | - | - | - | - | - | - | - |  | - | iperf | 8 | - | - | - | - | Shield Room | - | 50:43:22:09:03 | - | 50:43:21:00:21/22 | - | -
| 27 | Max-TP-MRVL | W8997-KF2 | - | - | 16.68.1.p95-16.26.1.p95-C3X16219 | SD-SD-3.0 | A-MSDU4K+A-MPDU | 1x1 1SS | Short | Auto | 6 | 36 | 200 | Linksys-WRT-1900-AC [MRVL] | 1.1.10.167514 | DT_i5_3.20Ghz_4GB-RAM_Inrevium_SDIO3.0 | U14_ 3.18.0-9-generic | - | - | - | - | - | - | WPA2-AES | - | - | - | - | - | - | - | - | - | - | - | - | - | - | - | - | - | - | - | - | - | - | - | - | - | - | - | - | - | - | - | - | - | - | - | - | 301 | 327 | 357 | 357 | - | - | - | - | - | - | - | - | - | - | - | - | - | - | - | - | - | - | - | - | - | - | - | - | - | - | - | - | - | - | - | - | - | - | - | - | 51.7 | 44.3 | 56 | 48.2 | - | - | - | - | - | - | - | - | - | - | - | - | - | - | - | - |  | - | iperf | 8 | - | - | - | - | Shield Room | - | 50:43:22:09:03 | - | 50:43:21:00:21/22 | - | -
| 28 | Max-TP-MRVL | W8997-KF2 | - | - | 16.68.1.p99-16.26.1.p99-C3X16227 | SD-SD-3.0 | A-MSDU4K+A-MPDU | 2x2 2SS | Short | Auto | 6 | 36 | 200 | Netgear-R7800 [QCA] | 1.0.2.12 | DT_i5_3.20Ghz_4GB-RAM_Inrevium_SDIO3.0 | U14_ 3.18.0-9-generic | - | - | - | - | - | - | No Security | - | - | - | - | - | - | - | - | - | - | - | - | - | - | - | - | - | - | - | - | - | - | - | - | - | - | - | - | - | - | - | - | - | - | - | - | 495 | 486 | 538 | 522 | - | - | - | - | - | - | - | - | - | - | - | - | - | - | - | - | - | - | - | - | - | - | - | - | - | - | - | - | - | - | - | - | - | - | - | - | 114 | 117 | 128 | 122 | - | - | - | - | - | - | - | - | - | - | - | - | - | - | - | - |  | - | iperf | 8 | - | - | - | - | Shield Room | - | 50:43:22:09:03 | - | 50:43:21:00:21/22 | - | -
| 29 | Max-TP-MRVL | W8997-KF2 | - | - | 16.68.1.p99-16.26.1.p99-C3X16227 | SD-SD-3.0 | A-MSDU4K+A-MPDU | 2x2 2SS | Short | Auto | 6 | 36 | 200 | Netgear-R7800 [QCA] | 1.0.2.12 | DT_i5_3.20Ghz_4GB-RAM_Inrevium_SDIO3.0 | U14_ 3.18.0-9-generic | - | - | - | - | - | - | WPA2-AES | - | - | - | - | - | - | - | - | - | - | - | - | - | - | - | - | - | - | - | - | - | - | - | - | - | - | - | - | - | - | - | - | - | - | - | - | 488 | 482 | 537 | 521 | - | - | - | - | - | - | - | - | - | - | - | - | - | - | - | - | - | - | - | - | - | - | - | - | - | - | - | - | - | - | - | - | - | - | - | - | 114 | 115 | 126 | 123 | - | - | - | - | - | - | - | - | - | - | - | - | - | - | - | - |  | - | iperf | 8 | - | - | - | - | Shield Room | - | 50:43:22:09:03 | - | 50:43:21:00:21/22 | - | -
| 30 | Max-TP-MRVL | W8997-KF2 | - | - | 16.68.1.p99-16.26.1.p99-C3X16227 | SD-SD-3.0 | A-MSDU4K+A-MPDU | 2x2 2SS | Short | Auto | 6 | 36 | 200 | Linksys-WRT-1900-AC [MRVL] | 1.1.10.167514 | DT_i5_3.20Ghz_4GB-RAM_Inrevium_SDIO3.0 | U14_ 3.18.0-9-generic | - | - | - | - | - | - | No Security | - | - | - | - | - | - | - | - | - | - | - | - | - | - | - | - | - | - | - | - | - | - | - | - | - | - | - | - | - | - | - | - | - | - | - | - | 443 | 459 | 536 | 518 | - | - | - | - | - | - | - | - | - | - | - | - | - | - | - | - | - | - | - | - | - | - | - | - | - | - | - | - | - | - | - | - | - | - | - | - | 111 | 111 | 121 | 114 | - | - | - | - | - | - | - | - | - | - | - | - | - | - | - | - |  | - | iperf | 8 | - | - | - | - | Shield Room | - | 50:43:22:09:03 | - | 50:43:21:00:21/22 | - | -
| 31 | Max-TP-MRVL | W8997-KF2 | - | - | 16.68.1.p99-16.26.1.p99-C3X16227 | SD-SD-3.0 | A-MSDU4K+A-MPDU | 2x2 2SS | Short | Auto | 6 | 36 | 200 | Linksys-WRT-1900-AC [MRVL] | 1.1.10.167514 | DT_i5_3.20Ghz_4GB-RAM_Inrevium_SDIO3.0 | U14_ 3.18.0-9-generic | - | - | - | - | - | - | WPA2-AES | - | - | - | - | - | - | - | - | - | - | - | - | - | - | - | - | - | - | - | - | - | - | - | - | - | - | - | - | - | - | - | - | - | - | - | - | 435 | 451 | 534 | 517 | - | - | - | - | - | - | - | - | - | - | - | - | - | - | - | - | - | - | - | - | - | - | - | - | - | - | - | - | - | - | - | - | - | - | - | - | 107 | 103 | 120 | 114 | - | - | - | - | - | - | - | - | - | - | - | - | - | - | - | - |  | - | iperf | 8 | - | - | - | - | Shield Room | - | 50:43:22:09:03 | - | 50:43:21:00:21/22 | - | -
| 32 | Max-TP-MRVL | W8897-KF | - | - | 15.68.7.p95-15.28.7.p95-C3X15205 | SD-SD-3.0 | A-MSDU4K+A-MPDU | 2x2 2SS | Short | Auto | 6 | 36 | 200 | Netgear-R7800 [QCA] | 1.0.2.12 | DT_i5_3.20Ghz_4GB-RAM_Inrevium_SDIO3.0 | U14_ 3.18.0-9-generic | - | - | - | - | - | - | No Security | - | - | - | - | - | - | - | - | - | - | - | - | - | - | - | - | - | - | - | - | - | - | - | - | - | - | - | - | - | - | - | - | - | - | - | - | 499 | 539 | 538 | 578 | - | - | - | - | - | - | - | - | - | - | - | - | - | - | - | - | - | - | - | - | - | - | - | - | - | - | - | - | - | - | - | - | - | - | - | - | 109 | 98.3 | 123 | 116 | - | - | - | - | - | - | - | - | - | - | - | - | - | - | - | - |  | - | iperf | 8 | - | - | - | - | Shield Room | - | 50:43:22:09:03 | - | 50:43:21:00:21/22 | - | -
| 33 | Max-TP-MRVL | W8897-KF | - | - | 15.68.7.p95-15.28.7.p95-C3X15205 | SD-SD-3.0 | A-MSDU4K+A-MPDU | 2x2 2SS | Short | Auto | 6 | 36 | 200 | Netgear-R7800 [QCA] | 1.0.2.12 | DT_i5_3.20Ghz_4GB-RAM_Inrevium_SDIO3.0 | U14_ 3.18.0-9-generic | - | - | - | - | - | - | WPA2-AES | - | - | - | - | - | - | - | - | - | - | - | - | - | - | - | - | - | - | - | - | - | - | - | - | - | - | - | - | - | - | - | - | - | - | - | - | 473 | 533 | 527 | 577 | - | - | - | - | - | - | - | - | - | - | - | - | - | - | - | - | - | - | - | - | - | - | - | - | - | - | - | - | - | - | - | - | - | - | - | - | 95.4 | 91.7 | 108 | 111 | - | - | - | - | - | - | - | - | - | - | - | - | - | - | - | - |  | - | iperf | 8 | - | - | - | - | Shield Room | - | 50:43:22:09:03 | - | 50:43:21:00:21/22 | - | -
| 34 | Max-TP-MRVL | W8897-KF | - | - | 15.68.7.p95-15.28.7.p95-C3X15205 | SD-SD-3.0 | A-MSDU4K+A-MPDU | 2x2 2SS | Short | Auto | 6 | 36 | 200 | Linksys-WRT-1900-AC [MRVL] | 1.1.10.167514 | DT_i5_3.20Ghz_4GB-RAM_Inrevium_SDIO3.0 | U14_ 3.18.0-9-generic | - | - | - | - | - | - | No Security | - | - | - | - | - | - | - | - | - | - | - | - | - | - | - | - | - | - | - | - | - | - | - | - | - | - | - | - | - | - | - | - | - | - | - | - | 484 | 523 | 538 | 580 | - | - | - | - | - | - | - | - | - | - | - | - | - | - | - | - | - | - | - | - | - | - | - | - | - | - | - | - | - | - | - | - | - | - | - | - | 106 | 104 | 121 | 114 | - | - | - | - | - | - | - | - | - | - | - | - | - | - | - | - |  | - | iperf | 8 | - | - | - | - | Shield Room | - | 50:43:22:09:03 | - | 50:43:21:00:21/22 | - | -
| 35 | Max-TP-MRVL | W8897-KF | - | - | 15.68.7.p95-15.28.7.p95-C3X15205 | SD-SD-3.0 | A-MSDU4K+A-MPDU | 2x2 2SS | Short | Auto | 6 | 36 | 200 | Linksys-WRT-1900-AC [MRVL] | 1.1.10.167514 | DT_i5_3.20Ghz_4GB-RAM_Inrevium_SDIO3.0 | U14_ 3.18.0-9-generic | - | - | - | - | - | - | WPA2-AES | - | - | - | - | - | - | - | - | - | - | - | - | - | - | - | - | - | - | - | - | - | - | - | - | - | - | - | - | - | - | - | - | - | - | - | - | 424 | 511 | 528 | 561 | - | - | - | - | - | - | - | - | - | - | - | - | - | - | - | - | - | - | - | - | - | - | - | - | - | - | - | - | - | - | - | - | - | - | - | - | 93.3 | 99.7 | 106 | 113 | - | - | - | - | - | - | - | - | - | - | - | - | - | - | - | - |  | - | iperf | 8 | - | - | - | - | Shield Room | - | 50:43:22:09:03 | - | 50:43:21:00:21/22 | - | -
| 36 | Max-TP-ThirdParty | Apple iPhone 7 [BRCM] | - | - | 1 | SD-SD-3.0 | A-MSDU4K+A-MPDU | 2x2 2SS | Short | Auto | 6 | 36 | 200 | Netgear-R7800 [QCA] | 1.0.2.12 | DT_i5_3.20Ghz_4GB-RAM_Inrevium_SDIO3.0 | U14_ 3.18.0-9-generic | - | - | - | - | - | - | No Security | - | - | - | - | - | - | - | - | - | - | - | - | - | - | - | - | - | - | - | - | - | - | - | - | - | - | - | - | - | - | - | - | - | - | - | - | 541 | 510 | 651 | 622 | - | - | - | - | - | - | - | - | - | - | - | - | - | - | - | - | - | - | - | - | - | - | - | - | - | - | - | - | - | - | - | - | - | - | - | - | 120 | 86.8 | 126 | 61.1 | - | - | - | - | - | - | - | - | - | - | - | - | - | - | - | - |  | - | iperf | 8 | - | - | - | - | Shield Room | - | 50:43:22:09:03 | - | 50:43:21:00:21/22 | - | -
| 37 | Max-TP-ThirdParty | Apple iPhone 7 [BRCM] | - | - | - | SD-SD-3.0 | A-MSDU4K+A-MPDU | 2x2 2SS | Short | Auto | 6 | 36 | 200 | Netgear-R7800 [QCA] | 1.0.2.12 | DT_i5_3.20Ghz_4GB-RAM_Inrevium_SDIO3.0 | U14_ 3.18.0-9-generic | - | - | - | - | - | - | WPA2-AES | - | - | - | - | - | - | - | - | - | - | - | - | - | - | - | - | - | - | - | - | - | - | - | - | - | - | - | - | - | - | - | - | - | - | - | - | 518 | 497 | 626 | 578 | - | - | - | - | - | - | - | - | - | - | - | - | - | - | - | - | - | - | - | - | - | - | - | - | - | - | - | - | - | - | - | - | - | - | - | - | 116 | 91.2 | 121 | 65.7 | - | - | - | - | - | - | - | - | - | - | - | - | - | - | - | - |  | - | iperf | 8 | - | - | - | - | Shield Room | - | 50:43:22:09:03 | - | 50:43:21:00:21/22 | - | -
| 38 | Max-TP-ThirdParty | Apple iPhone 7 [BRCM] | - | - | 1 | SD-SD-3.0 | A-MSDU4K+A-MPDU | 2x2 2SS | Short | Auto | 6 | 36 | 200 | Linksys-WRT-1900-AC [MRVL] | 1.1.10.167514 | DT_i5_3.20Ghz_4GB-RAM_Inrevium_SDIO3.0 | U14_ 3.18.0-9-generic | - | - | - | - | - | - | No Security | - | - | - | - | - | - | - | - | - | - | - | - | - | - | - | - | - | - | - | - | - | - | - | - | - | - | - | - | - | - | - | - | - | - | - | - | 473 | 491 | 627 | 641 | - | - | - | - | - | - | - | - | - | - | - | - | - | - | - | - | - | - | - | - | - | - | - | - | - | - | - | - | - | - | - | - | - | - | - | - | 106 | 101 | 126 | 102 | - | - | - | - | - | - | - | - | - | - | - | - | - | - | - | - |  | - | iperf | 8 | - | - | - | - | Shield Room | - | 50:43:22:09:03 | - | 50:43:21:00:21/22 | - | -
| 39 | Max-TP-ThirdParty | Apple iPhone 7 [BRCM] | - | - | - | SD-SD-3.0 | A-MSDU4K+A-MPDU | 2x2 2SS | Short | Auto | 6 | 36 | 200 | Linksys-WRT-1900-AC [MRVL] | 1.1.10.167514 | DT_i5_3.20Ghz_4GB-RAM_Inrevium_SDIO3.0 | U14_ 3.18.0-9-generic | - | - | - | - | - | - | WPA2-AES | - | - | - | - | - | - | - | - | - | - | - | - | - | - | - | - | - | - | - | - | - | - | - | - | - | - | - | - | - | - | - | - | - | - | - | - | 482 | 495 | 606 | 638 | - | - | - | - | - | - | - | - | - | - | - | - | - | - | - | - | - | - | - | - | - | - | - | - | - | - | - | - | - | - | - | - | - | - | - | - | 94.9 | 101 | 122 | 100 | - | - | - | - | - | - | - | - | - | - | - | - | - | - | - | - |  | - | iperf | 8 | - | - | - | - | Shield Room | - | 50:43:22:09:03 | - | 50:43:21:00:21/22 | - | -
| 40 | Max-TP-ThirdParty | Google Pixel XL [QCA] | - | - | - | SD-SD-3.0 | A-MSDU4K+A-MPDU | 2x2 2SS | Short | Auto | 6 | 36 | 200 | Netgear-R7800 [QCA] | 1.0.2.12 | DT_i5_3.20Ghz_4GB-RAM_Inrevium_SDIO3.0 | U14_ 3.18.0-9-generic | - | - | - | - | - | - | No Security | - | - | - | - | - | - | - | - | - | - | - | - | - | - | - | - | - | - | - | - | - | - | - | - | - | - | - | - | - | - | - | - | - | - | - | - | 612 | 602 | 685 | 587 | - | - | - | - | - | - | - | - | - | - | - | - | - | - | - | - | - | - | - | - | - | - | - | - | - | - | - | - | - | - | - | - | - | - | - | - | 154 | 142 | 168 | 149 | - | - | - | - | - | - | - | - | - | - | - | - | - | - | - | - |  | - | iperf | 8 | - | - | - | - | Shield Room | - | 50:43:22:09:03 | - | 50:43:21:00:21/22 | - | -
| 41 | Max-TP-ThirdParty | Google Pixel XL [QCA] | - | - | - | SD-SD-3.0 | A-MSDU4K+A-MPDU | 2x2 2SS | Short | Auto | 6 | 36 | 200 | Netgear-R7800 [QCA] | 1.0.2.12 | DT_i5_3.20Ghz_4GB-RAM_Inrevium_SDIO3.0 | U14_ 3.18.0-9-generic | - | - | - | - | - | - | WPA2-AES | - | - | - | - | - | - | - | - | - | - | - | - | - | - | - | - | - | - | - | - | - | - | - | - | - | - | - | - | - | - | - | - | - | - | - | - | 603 | 594 | 683 | 579 | - | - | - | - | - | - | - | - | - | - | - | - | - | - | - | - | - | - | - | - | - | - | - | - | - | - | - | - | - | - | - | - | - | - | - | - | 152 | 140 | 167 | 148 | - | - | - | - | - | - | - | - | - | - | - | - | - | - | - | - |  | - | iperf | 8 | - | - | - | - | Shield Room | - | 50:43:22:09:03 | - | 50:43:21:00:21/22 | - | -
| 42 | Max-TP-ThirdParty | Google Pixel XL [QCA] | - | - | - | SD-SD-3.0 | A-MSDU4K+A-MPDU | 2x2 2SS | Short | Auto | 6 | 36 | 200 | Linksys-WRT-1900-AC [MRVL] | 1.1.10.167514 | DT_i5_3.20Ghz_4GB-RAM_Inrevium_SDIO3.0 | U14_ 3.18.0-9-generic | - | - | - | - | - | - | No Security | - | - | - | - | - | - | - | - | - | - | - | - | - | - | - | - | - | - | - | - | - | - | - | - | - | - | - | - | - | - | - | - | - | - | - | - | 532 | 541 | 676 | 599 | - | - | - | - | - | - | - | - | - | - | - | - | - | - | - | - | - | - | - | - | - | - | - | - | - | - | - | - | - | - | - | - | - | - | - | - | 103 | 110 | 128 | 118 | - | - | - | - | - | - | - | - | - | - | - | - | - | - | - | - |  | - | iperf | 8 | - | - | - | - | Shield Room | - | 50:43:22:09:03 | - | 50:43:21:00:21/22 | - | -
| 43 | Max-TP-ThirdParty | Google Pixel XL [QCA] | - | - | - | SD-SD-3.0 | A-MSDU4K+A-MPDU | 2x2 2SS | Short | Auto | 6 | 36 | 200 | Linksys-WRT-1900-AC [MRVL] | 1.1.10.167514 | DT_i5_3.20Ghz_4GB-RAM_Inrevium_SDIO3.0 | U14_ 3.18.0-9-generic | - | - | - | - | - | - | WPA2-AES | - | - | - | - | - | - | - | - | - | - | - | - | - | - | - | - | - | - | - | - | - | - | - | - | - | - | - | - | - | - | - | - | - | - | - | - | 518 | 573 | 648 | 549 | - | - | - | - | - | - | - | - | - | - | - | - | - | - | - | - | - | - | - | - | - | - | - | - | - | - | - | - | - | - | - | - | - | - | - | - | 103 | 106 | 126 | 111 | - | - | - | - | - | - | - | - | - | - | - | - | - | - | - | - |  | - | iperf | 8 | - | - | - | - | Shield Room | - | 50:43:22:09:03 | - | 50:43:21:00:21/22 | - | -
| 44 | Max-TP-ThirdParty | Samsung S6 Edge+ [QCA] | - | - | - | SD-SD-3.0 | A-MSDU4K+A-MPDU | 2x2 2SS | Short | Auto | 6 | 36 | 200 | Netgear-R7800 [QCA] | 1.0.2.12 | DT_i5_3.20Ghz_4GB-RAM_Inrevium_SDIO3.0 | U14_ 3.18.0-9-generic | - | - | - | - | - | - | No Security | - | - | - | - | - | - | - | - | - | - | - | - | - | - | - | - | - | - | - | - | - | - | - | - | - | - | - | - | - | - | - | - | - | - | - | - | 608 | 606 | 698 | 632 | - | - | - | - | - | - | - | - | - | - | - | - | - | - | - | - | - | - | - | - | - | - | - | - | - | - | - | - | - | - | - | - | - | - | - | - | 150 | 114 | 166 | 119 | - | - | - | - | - | - | - | - | - | - | - | - | - | - | - | - |  | - | iperf | 8 | - | - | - | - | Shield Room | - | 50:43:22:09:03 | - | 50:43:21:00:21/22 | - | -
| 45 | Max-TP-ThirdParty | Samsung S6 Edge+ [QCA] | - | - | - | SD-SD-3.0 | A-MSDU4K+A-MPDU | 2x2 2SS | Short | Auto | 6 | 36 | 200 | Netgear-R7800 [QCA] | 1.0.2.12 | DT_i5_3.20Ghz_4GB-RAM_Inrevium_SDIO3.0 | U14_ 3.18.0-9-generic | - | - | - | - | - | - | WPA2-AES | - | - | - | - | - | - | - | - | - | - | - | - | - | - | - | - | - | - | - | - | - | - | - | - | - | - | - | - | - | - | - | - | - | - | - | - | 576 | 562 | 667 | 577 | - | - | - | - | - | - | - | - | - | - | - | - | - | - | - | - | - | - | - | - | - | - | - | - | - | - | - | - | - | - | - | - | - | - | - | - | 149 | 112 | 158 | 117 | - | - | - | - | - | - | - | - | - | - | - | - | - | - | - | - |  | - | iperf | 8 | - | - | - | - | Shield Room | - | 50:43:22:09:03 | - | 50:43:21:00:21/22 | - | -
| 46 | Max-TP-ThirdParty | Samsung S6 Edge+ [QCA] | - | - | - | SD-SD-3.0 | A-MSDU4K+A-MPDU | 2x2 2SS | Short | Auto | 6 | 36 | 200 | Linksys-WRT-1900-AC [MRVL] | 1.1.10.167514 | DT_i5_3.20Ghz_4GB-RAM_Inrevium_SDIO3.0 | U14_ 3.18.0-9-generic | - | - | - | - | - | - | No Security | - | - | - | - | - | - | - | - | - | - | - | - | - | - | - | - | - | - | - | - | - | - | - | - | - | - | - | - | - | - | - | - | - | - | - | - | 542 | 541 | 686 | 623 | - | - | - | - | - | - | - | - | - | - | - | - | - | - | - | - | - | - | - | - | - | - | - | - | - | - | - | - | - | - | - | - | - | - | - | - | 124 | 111 | 142 | 117 | - | - | - | - | - | - | - | - | - | - | - | - | - | - | - | - |  | - | iperf | 8 | - | - | - | - | Shield Room | - | - | - | - | - | -
| 47 | Max-TP-ThirdParty | Samsung S6 Edge+ [QCA] | - | - | - | SD-SD-3.0 | A-MSDU4K+A-MPDU | 2x2 2SS | Short | Auto | 6 | 36 | 200 | Linksys-WRT-1900-AC [MRVL] | 1.1.10.167514 | DT_i5_3.20Ghz_4GB-RAM_Inrevium_SDIO3.0 | U14_ 3.18.0-9-generic | - | - | - | - | - | - | WPA2-AES | - | - | - | - | - | - | - | - | - | - | - | - | - | - | - | - | - | - | - | - | - | - | - | - | - | - | - | - | - | - | - | - | - | - | - | - | 529 | 526 | 661 | 579 | - | - | - | - | - | - | - | - | - | - | - | - | - | - | - | - | - | - | - | - | - | - | - | - | - | - | - | - | - | - | - | - | - | - | - | - | 121 | 106 | 136 | 110 | - | - | - | - | - | - | - | - | - | - | - | - | - | - | - | - |  | - | iperf | 8 | - | - | - | - | Shield Room | - | - | - | - | - | -
| 48 | Max-TP-ThirdParty | Samsung Galaxy S4 [BRCM] | - | - | - | SD-SD-3.0 | A-MSDU4K+A-MPDU | 1x1 1SS | Short | Auto | 6 | 36 | 200 | Netgear-R7800 [QCA] | 1.0.2.12 | DT_i5_3.20Ghz_4GB-RAM_Inrevium_SDIO3.0 | U14_ 3.18.0-9-generic | - | - | - | - | - | - | No Security | - | - | - | - | - | - | - | - | - | - | - | - | - | - | - | - | - | - | - | - | - | - | - | - | - | - | - | - | - | - | - | - | - | - | - | - | 253 | 315 | 332 | 355 | - | - | - | - | - | - | - | - | - | - | - | - | - | - | - | - | - | - | - | - | - | - | - | - | - | - | - | - | - | - | - | - | - | - | - | - | 70.6 | 41 | 77.9 | 43 | - | - | - | - | - | - | - | - | - | - | - | - | - | - | - | - |  | - | iperf | 8 | - | - | - | - | Shield Room | - | N/A | - | N/A | - | -
| 49 | Max-TP-ThirdParty | Samsung Galaxy S4 [BRCM] | - | - | - | SD-SD-3.0 | A-MSDU4K+A-MPDU | 1x1 1SS | Short | Auto | 6 | 36 | 200 | Netgear-R7800 [QCA] | 1.0.2.12 | DT_i5_3.20Ghz_4GB-RAM_Inrevium_SDIO3.0 | U14_ 3.18.0-9-generic | - | - | - | - | - | - | WPA2-AES | - | - | - | - | - | - | - | - | - | - | - | - | - | - | - | - | - | - | - | - | - | - | - | - | - | - | - | - | - | - | - | - | - | - | - | - | 242 | 312 | 321 | 352 | - | - | - | - | - | - | - | - | - | - | - | - | - | - | - | - | - | - | - | - | - | - | - | - | - | - | - | - | - | - | - | - | - | - | - | - | 68.7 | 40.1 | 76.1 | 40.7 | - | - | - | - | - | - | - | - | - | - | - | - | - | - | - | - |  | - | iperf | 8 | - | - | - | - | Shield Room | - | - | - | - | - | -
| 50 | Max-TP-ThirdParty | Samsung Galaxy S4 [BRCM] | - | - | - | SD-SD-3.0 | A-MSDU4K+A-MPDU | 1x1 1SS | Short | Auto | 6 | 36 | 200 | Linksys-WRT-1900-AC [MRVL] | 1.1.10.167514 | DT_i5_3.20Ghz_4GB-RAM_Inrevium_SDIO3.0 | U14_ 3.18.0-9-generic | - | - | - | - | - | - | No Security | - | - | - | - | - | - | - | - | - | - | - | - | - | - | - | - | - | - | - | - | - | - | - | - | - | - | - | - | - | - | - | - | - | - | - | - | 258 | 311 | 327 | 354 | - | - | - | - | - | - | - | - | - | - | - | - | - | - | - | - | - | - | - | - | - | - | - | - | - | - | - | - | - | - | - | - | - | - | - | - | 50.5 | 52.2 | 59.1 | 51.7 | - | - | - | - | - | - | - | - | - | - | - | - | - | - | - | - |  | - | iperf | 8 | - | - | - | - | Shield Room | - | - | - | - | - | -
| 51 | Max-TP-ThirdParty | Samsung Galaxy S4 [BRCM] | - | - | - | SD-SD-3.0 | A-MSDU4K+A-MPDU | 1x1 1SS | Short | Auto | 6 | 36 | 200 | Linksys-WRT-1900-AC [MRVL] | 1.1.10.167514 | DT_i5_3.20Ghz_4GB-RAM_Inrevium_SDIO3.0 | U14_ 3.18.0-9-generic | - | - | - | - | - | - | WPA2-AES | - | - | - | - | - | - | - | - | - | - | - | - | - | - | - | - | - | - | - | - | - | - | - | - | - | - | - | - | - | - | - | - | - | - | - | - | 255 | 286 | 318 | 352 | - | - | - | - | - | - | - | - | - | - | - | - | - | - | - | - | - | - | - | - | - | - | - | - | - | - | - | - | - | - | - | - | - | - | - | - | 50.8 | 46.9 | 58.3 | 50.9 | - | - | - | - | - | - | - | - | - | - | - | - | - | - | - | - |  | - | iperf | 8 | - | - | - | - | Shield Room | - | 50:43:22:09:03 | - | 50:43:21:00:21/22 | - | -
CA2 SD-UART ¦ 16.44.1.p97 | 52 | STA-TP | - | - | - | - | - | - | - | - | - | - | - | - | - | - | - | - | - | - | - | - | - | - | - | - | - | - | - | - | - | - | - | - | - | - | - | - | - | - | - | - | - | - | - | - | - | - | - | - | - | - | - | - | - | - | - | - | - | - | - | - | - | - | - | - | - | - | - | - | - | - | - | - | - | - | - | - | - | - | - | - | - | - | - | - | - | - | - | - | - | - | - | - | - | - | - | - | - | - | - | - | - | - | - | - | - | - | - | - | - | - | - | - | - | - | - | - | - | - | - | - | - | iperf | 8 | - | - | - | - | Shield Room | - | QCA | - | - | - | -
-
-
-
-
-
-
-
-
-
-
-
-
-
-
-
-
-
-
-
-
-
-
-
-
-
-
-
-
-
-
-
-
-
-
-
-
-
-
-
-
-
-
-
-
-
-
-
-
-
-
-
-
-
-
-
-
-
-
-
-
-
-
-
-
-
-
-
-
-
-
-
-
-
-
-
-
-
-
-
-
-
-
-
-
-
-
-
-
-
-
-
-
-
-
-
-
-
-
-
-
-
-
-
-
-
-
-
-
-
-
-
-
-
-
-
-
-
-
-
-
-
-
-
-
-
-
-
-
-
-
-
-
-
-
-
-
-
-
-
-
-
-
-
-
-
-
-
-
-
-
-
-
-
-
-
-
-
-
-
-
-
-
-
-
-
-
-
-
-
-
-
-
-
-
-
-
-
-
-
-
-
-
-
-
-
-
-
-
-
-
-
-
-
-
-
-
-
-
-
-
-
-
-
-
-
-
-
-
-
-
-
-
-
-
-
-
-
-
-
-
-
-
-
-
-
-
-
-
-
-
-
-
-
-
-
-
-
-
-
-
-
-
-
-
-
-
-
-
-
-
-
-
-
-
-
-
-
-
-
-
-
-
-
-
-
-
-
-
-
-
-
-
-
-
-
-
-
-
-
-
-
-
-
-
-
-
-
-
-
-
-
-
-
-
-
-
-
-
-
-
-
-
-
-
-
-
-
-
-
-
-
-
-
-
-
-
-
-
-
-
-
-
-
-
-
-
-
-
-
-
-
-
-
-
-
-
-
-
-
-
-
-
-
-
-
-
-
-
-
-
-
-
-
-
-
-
-
-
-
-
-
-
-
-
-
-
-
-
-
-
-
-
-
-
-
-
-
-
-
-
-
-
-
-
-
-
-
-
-
-
-
-
-
-
-
-
-
-
Note on D3: TP TYPE: STA-TP STA-ADHOC-TP STA-CHAN-PRFM-TP STA-FIXRATE-TP STA-WAPI-TP STA-OpenSrc-TP STA-OpenSrc-ADHOC-TP TDLS-TP MMH-TP MMH-FIXRATE-TP MMH-WAPI-TP MMH-CHAN-PRFM-TP MMH-OpenSrc-TP P2P-TP-Hostbased P2P-CHAN-PRFM-TP P2P-GO-TP P2P-GC-TP Max-Theoretical-DataRate Max-Theoretical-DataRate [75%] Max-TP-MRVL Max-TP-ThirdParty STA-RvR AP-RvR STA-RvR-ThirdParty AP-RvR-ThirdParty
Note on E3: DUT: W8997-KF2 W8987-CA2 W8977-R3 W8897-KF W8887-CAC W8801-Falcon W8797-Starling W8787-Robin W8782-Redstart Apple iPhone 7 [BRCM] Google Pixel XL [QCA] Samsung S6 Edge+ [QCA] Samsung Galaxy S4 [BRCM] - etc.
Note on F3: SoC Version A0 A1 A2 B0 B1 BOJ - etc.
Note on G3: SoC TYPE: DB-W8997QFN-DB3A_V1.0 DB-W8997QFN-DB3A_V3 DB-W8997CSP-DB2A_V5 DB-W8997CSP-DB2A_V4 DB-AQB8897QFN-DB3A_V1 DB-W8897QFN-DB2A_v6.0 RD8787AG1_V3 AQB-88W8787-AG1-2V0 RD-W8987-QFN-WIB3-1A_V1 RD-W8987-QFN-WIB3-1A_V2 RD-W8987-eWLP_WIB3-1A_V2 88W8801_FALCON_DEBUG_BOARD_V3 DB-8797AG1_V4 DB-8797WLM1_3V_AG2 DB-8797WLM1_3V_AG5 DB_88MW300_QFN-88_V1.0 TB_AQB88W8887_TB_QFN_V1.0 RD-88W8887-AG1-QFN_V3.0 - etc.
Note on H3: DUT Fw/Drv KF-16.68.1.p70-16.26.1.p70-C3X16193 KF2-16.68.1.p70-16.26.1.p70-C3X16193 CAC-16.68.1.p70-16.26.1.p70-C3X16193 CA2-16.68.1.p70-16.26.1.p70-C3X16193 R3-16.68.1.p70-16.26.1.p70-C3X16193 Falcon-16.68.1.p70-16.26.1.p70-C3X16193 Robin-16.68.1.p70-16.26.1.p70-C3X16193 Redstart-16.68.1.p70-16.26.1.p70-C3X16193 - etc.
Note on I3: Interfaces SD-2.0 SD-3.0 SD-SD-2.0 SD-SD-3.0 SD-UART-2.0 SD-UART-3.0 USB-2.0 USB-3.0 USB-USB-2.0 USB-USB-3.0 USB-UART-2.0 USB-UART-3.0 PCIE-USB PCIE-UART PCIE-USB-Gen1 PCIE-USB-Gen2 PCIE-UART-Gen1 PCIE-UART-Gen2 PCIE-PCIE-Gen1 PCIE-PCIE-Gen2 - etc.
Note on J3: Aggregation A-MPDU A-MSDU4k+A-MPDU A-MSDU48+A-MPDU A-MSDU2k A-MSDU4k A-MSDU8k Disable None - etc.
Note on K3: Spatial Stream: 1x1 1SS 2x2 2SS - etc.
Note on L3: Short Long Legacy NA Disable - etc.
Note on M3: Data Rate: 1 Mbps 2 Mbps . . 54 Mbps HT MCS0 HT MCS1 . . HT MCS14 HT MCS15 VHT MCS0 VHT MCS1 . . VHT MCS8 VHT MCS9
Note on P3: SDIO Clock (MHz) 50MHz 100MHz 150MHz 200MHz - etc.
Note on Q3: Companion Device: W8997-KF2 ¦ SD-SD-2.0 [MRVL] W8997-KF2 ¦ SD-SD-3.0 [MRVL] W8997-KF2 ¦ SD-UART-2.0 [MRVL] W8997-KF2 ¦ SD-UART-3.0 [MRVL] W8997-KF2 ¦ USB-USB-2.0 [MRVL] W8997-KF2 ¦ USB-USB-3.0 [MRVL] W8997-KF2 ¦ PCIe-USB [MRVL] W8997-KF2 ¦ PCIe-UART [MRVL] W8987-CA2 ¦ SD-SD-2.0 [MRVL] W8987-CA2 ¦ SD-SD-3.0 [MRVL] W8987-CA2 ¦ SD-UART-2.0 [MRVL] W8987-CA2 ¦ SD-UART-3.0 [MRVL] W8977-R3 ¦ SD-SD-2.0 [MRVL] W8977-R3 ¦ SD-SD-3.0 [MRVL] W8897-KF ¦ SD-SD-2.0 [MRVL] W8897-KF ¦ SD-SD-3.0 [MRVL] W8897-KF ¦ SD-UART-2.0 [MRVL] W8897-KF ¦ SD-UART-3.0 [MRVL] W8897-KF ¦ USB-USB-2.0 [MRVL] W8897-KF ¦ USB-USB-3.0 [MRVL] W8897-KF ¦ PCIe-USB [MRVL] W8897-KF ¦ PCIe-UART [MRVL] W8887-CAC ¦ SD-SD-2.0 [MRVL] W8887-CAC ¦ SD-SD-3.0 [MRVL] W8887-CAC ¦ SD-UART-2.0 [MRVL] W8887-CAC ¦ SD-UART-3.0 [MRVL] W8801-Falcon ¦ SD-2.0 [MRVL] Apple-A1521-Airport-Extreme [BRCM] Asus-RT-AC5300 [BRCM] Asus-RT-AC66U [BRCM] Asus-RT-AC68U [BRCM] Asus-RT-AC87U [QCA] Asus-RT-EA87 [QCA] Belkin-F9K1116v1 [Realtek] Belkin-F9K1117v2 [Realtek] Belkin-F9K1118v1 [BRCM] Belkin-F9K1118v2 [BRCM] Buffalo-WZR-1750DHP2 [Realtek] Buffalo-WZRD1800H [BRCM] Corega-WGR1200 [Realtek] Dlink-DIR-860L [BRCM] Dlink-DGL-5500A1 [QCA] Dlink-DIR-850L [Ralink] Dlink-DIR-879 [Realtek] Dlink-DIR-890L [BRCM] Edimax-BR-6478AC [Realtek] Elecom-WRC-1750GHBK2 [QCA] EnGenius-ESR1750 [QCA] IO-Data-WN-AC1167GR [BRCM] Linksys-EA6500 [BRCM] Linksys-EA6900 [BRCM] Linksys-EA8500 [QCA] Linksys-EA9200 [BRCM] Linksys-WRT-1200-AC [MRVL] Linksys-WRT-1900-AC [MRVL] Mynet-AC1300 [BRCM] NEC-Aterm-WR9500N [QCA] NEC-Aterm-WG1800HP2 [QCA] Netgear-R6100 [QCA] Netgear-R6200-v2 [BRCM] Netgear-R6300 [BRCM] Netgear-R7000 [Realtek] Netgear-R7500 [QCA] Netgear-R7800 [QCA] Netgear-R8000 [BRCM] Netgear-R8500 [BRCM] Planex-MZK-1200DHP [Realtek] Ruckus-R710 Tenda-W1800R [BRCM] TP-link-Archer-C7-AC1750 [QCA] TP-link-Archer-D7-AC1750 [BRCM] TP-Link-AC1900 [BRCM] Trendnet-TEW-812DRU [BRCM] Trendnet-TEW-818DRU [BRCM] Ubiquiti-UAP-AC-PRO [QCA] Zyxel-NBG6716 [QCA] Zyxel-NBG6815 [QCA] Asus-RTN-56U [Ralink] Belkin-F5D8233 [MRVL] Belkin-F5D9230 [Ralink] Belkin-F6D4230 [Ralink] Belkin-N750-DB [Ralink] Broadcom-BCM94704AGR [BRCM] Buffalo-Airstation-WHR-HP-AMPGV Buffalo-WHR-G301N [QCA] Buffalo-WZR2-G300N [Ralink] Buffalo-WZR-HP-AG300NH [QCA] Buffalo-WZR-HP-G300NH [QCA] Buffalo-WZR-HP-G450H [QCA] Corega-WLBARGNS [Ralink] Corega-WLRGNX [Ralink] Dlink-DIR-655 [BRCM] Dlink-DIR-855 [QCA] Dlink-DI624 [QCA] Dlink-DIR-632 [QCA] Dlink-DIR-815 [Ralink] IWNCOM-IWN-A2410 Linksys-E3000 [BRCM] Linksys-E3200 [BRCM] Linksys-E4200 [MRVL] Linksys-EA3500 [MRVL] Linksys-EA4500 [BRCM] Linksys-WRT110 [Ralink] Linksys-WRT300N [BRCM] Linksys-WRT600N [QCA] Logitech-LAN-WH450N-GR [QCA] Netgear-WNDR4000 [BRCM] Netgear-WNDR4500 [BRCM] Netgear-WNR854T [MRVL] Tenda-W311R [BRCM] Zyxel-NWA570N [QCA] Aruba-AP135-11n Aruba-AP225-11ac Cisco-1252AG-A-K9 Cisco-Meraki-MR32 Cisco-Meraki-MR18 Cisco-AIR-CAP3702e-A-K9-11ac - etc.
Note on R3: 1.1.10.167514 KF-16.68.1.p70-16.26.1.p70-C3X16193 KF2-16.68.1.p70-16.26.1.p70-C3X16193 CAC-16.68.1.p70-16.26.1.p70-C3X16193 CA2-16.68.1.p70-16.26.1.p70-C3X16193 R3-16.68.1.p70-16.26.1.p70-C3X16193 Falcon-16.68.1.p70-16.26.1.p70-C3X16193 Robin-16.68.1.p70-16.26.1.p70-C3X16193 Redstart-16.68.1.p70-16.26.1.p70-C3X16193 - etc.
Note on S3: Host Platfoom: DT_i5_3.20Ghz_4GB-RAM LT_Dell6400_Core2Duo_2.66GHz_2GB-RAM LT_Dell6420_i5_2.50GHz_4GB-RAM LT_LenovoT430_i5_2.60GHz_4GB-RAM DT_i5_3.20Ghz_4GB-RAM_Inrevium_SDIO3.0 - etc.
Note on T3: DUT OS: U14_3.18.0-9-generic FC18_3.10.11-100 FC13_2.6.34.7-56 U14_Opensource U16_Opensource FC18_Opensource etc.
Note on U3: DUT Beamforming Config: BFer-EBF BFee-IBF BFer-EBF BFeer-IBF No-BF - etc.
Note on V3: Companion Device Beamforming Config: BFer-EBF BFee-IBF BFer-EBF BFeer-IBF No-BF - etc.
Note on W3: LDPC: LDPC-Enabled LDPC-Disabled - etc.
Note on X3: STBC: Tx-STBC-Enabled Tx-STBC-Disabled Rx-STBC-Enabled Rx STBC Disabled - etc.
Note on Y3: Edmac-Enabled Edmac-Disabled
Note on Z3: Misc. : PS-Disabled PS-Enabled PMF-Required PMF-Capable PMF-Disabled Addbapara-0.64.64.1.1 GF-Enabled Supplicant-2.3-M001 Supplicant-2.5-M004 Hostapd-2.3-M001 Hostapd-2.5-M004 Embedded - etc.
Note on AA3: Security : No-Security Open-WEP64 Open-WEP128 Shared-WEP64 Shared-WEP128 WPA-TKIP WPA-TKIP+AES WPA2-AES WPA2-AES+TKIP WAPI-PSK WAPI-CERT WAPI-PKCS12 - etc.
Note on BN15: Bug#79596- [SD-8887] [FP44] [SD] TCP/UDP Tx throughput numbers are less by ~100Mbps when compared with TCP/UDP Rx numbers in STA mode.
Note on BN16: Bug#79595 - [SD-8887] [FP44] [SD] TCP throughput for STAUT in WPA2/VHT80 is less by ~40Mbps and ~50Mbps when compared with that of open security
Note on BW17: Bug #78105 - STA Rx TCP/UDP throughput in AN20/VHT20 is low by ~20Mbps than the expected with ASUS RTAC66U AP (AMPDU only)
Note on BY17: Bug #78105 - STA Rx TCP/UDP throughput in AN20/VHT20 is low by ~20Mbps than the expected with ASUS RTAC66U AP (AMPDU only)
Note on CQ17: Bug #78105
Note on CS17: Bug #78105
Note on BW18: Bug #78105 - STA Rx TCP/UDP throughput in AN20/VHT20 is low by ~20Mbps than the expected with ASUS RTAC66U AP (AMPDU only)
Note on BY18: Bug #78105 - STA Rx TCP/UDP throughput in AN20/VHT20 is low by ~20Mbps than the expected with ASUS RTAC66U AP (AMPDU only)
Note on CQ18: Bug #78105
Note on CS18: Bug #78105
Note on CZ51: Samsung S4 uses 2x1 in HT mode
Note on DB51: Samsung S4 uses 2x1 in HT mode
Note on CZ52: Samsung S4 uses 2x1 in HT mode
Note on DB52: Samsung S4 uses 2x1 in HT mode
Note on BL56: Bug#81835: [CA2-STA] [FP44] TCP/UDP Tx throughput numbers are less by ~90Mbps when compared with TCP/UDP Rx numbers in STA mode.
Note on BN56: Bug#81896-[FP44] Low UDP Tx throughput seen in VHT80 short GI compare to VHT80 long GI.
Note on BL64: Bug#81835: [CA2-STA] [FP44] TCP/UDP Tx throughput numbers are less by ~90Mbps when compared with TCP/UDP Rx numbers in STA mode.
Note on BN64: Bug#81896-[FP44] Low UDP Tx throughput seen in VHT80 short GI compare to VHT80 long GI.

## MMH_TP (hidden)
Unified_Throughput_Template_v2.3_20170831.xlsx
|  | MMH Throughput Data | [19 empty] | VHT-80MHz ¦ 5GHz |  |  |  |  | VHT-40MHz ¦ 5GHz |  |  |  |  | VHT-20MHz ¦ 5GHz |  |  |  |  | VHT-40MHz ¦ 2.4GHz |  |  |  |  | VHT-20MHz ¦ 2.4GHz |  |  |  |  | HT-40MHz ¦ 5GHz |  |  |  |  | HT-20MHz ¦ 5GHz |  |  |  |  | HT-40MHz ¦ 2.4GHz |  |  |  |  | HT-20MHz ¦ 2.4GHz |  |  |  |  | Non-HT BG ¦ 2.4GHz |  |  |  |  | Non-HT A ¦ 5GHz |  |  |  |  | Non-HT B-Only ¦ 2.4GHz
|  | S#N# | TP TYPE | DUT | SoC Version | SoC TYPE | DUT Fw/Drv | Interface | Aggregation | Spatial Streams | Guard Interval | Data Rate | Channel ¦ 2.4 GHz | Channel ¦ 5 GHz | SDIO Clock [MHz] | Companion Device/ Ex-AP/ Ex-STA/ Ex-P2P-GO/ Ex-P2P-GC | Companion Device FW/Drv | DUT Host Platform | DUT OS | Security | VHT-80MHz ¦ 5GHz | TCP-Tx [Mbps] | TCP-Rx [Mbps] | UDP-TX [Mbps] | UDP-Rx [Mbps] | VHT-40MHz ¦ 5Ghz | TCP-Tx [Mbps] | TCP-Rx [Mbps] | UDP-TX [Mbps] | UDP-Rx [Mbps] | VHT-20MHz ¦ 5Ghz | TCP-Tx [Mbps] | TCP-Rx [Mbps] | UDP-TX [Mbps] | UDP-Rx [Mbps] | VHT-40MHz ¦ 2.4Ghz | TCP-Tx [Mbps] | TCP-Rx [Mbps] | UDP-TX [Mbps] | UDP-Rx [Mbps] | VHT-20MHz ¦ 2.4Ghz | TCP-Tx [Mbps] | TCP-Rx [Mbps] | UDP-TX [Mbps] | UDP-Rx [Mbps] | HT-40MHz ¦ 5Ghz | TCP-Tx [Mbps] | TCP-Rx [Mbps] | UDP-TX [Mbps] | UDP-Rx [Mbps] | HT-20MHz ¦ 5Ghz | TCP-Tx [Mbps] | TCP-Rx [Mbps] | UDP-TX [Mbps] | UDP-Rx [Mbps] | HT-40MHz ¦ 2.4Ghz | TCP-Tx [Mbps] | TCP-Rx [Mbps] | UDP-TX [Mbps] | UDP-Rx [Mbps] | HT-20MHz ¦ 2.4Ghz | TCP-Tx [Mbps] | TCP-Rx [Mbps] | UDP-TX [Mbps] | UDP-Rx [Mbps] | Non-HT BG ¦ 2.4GHz | TCP-Tx [Mbps] | TCP-Rx [Mbps] | UDP-TX [Mbps] | UDP-Rx [Mbps] | Non-HT A ¦ 5GHz | TCP-Tx [Mbps] | TCP-Rx [Mbps] | UDP-TX [Mbps] | UDP-Rx [Mbps] | Non-HT B-Only ¦ 2.4GHz | TCP-Tx [Mbps] | TCP-Rx [Mbps] | UDP-TX [Mbps] | UDP-Rx [Mbps] |  | Comments
Max Theoretical DataRate |  | 1 | - | - | - | - | - | - | - | - | - | - | - | - | - | - | - | - | - | - | - | - | - | - | - | - | - | - | - | - | - | - | - | - | - | - | - | - | - | - | - | - | - | - | - | - | - | - | - | - | - | - | - | - | - | - | - | - | - | - | - | - | - | - | - | - | - | - | - | - | - | - | - | - | - | - | - | - | - | - | - | -
|  | 2 | Max-Theoretical-DataRate | Max-Theoretical-DataRate | - | - | - | - | - | 1x1 1SS | Short | Auto | - | - | - | Max-Theoretical-DataRate | - | - | - | - | - | 433.3 | 433.3 | 433.3 | 433.3 | - | 200 | 200 | 200 | 200 | - | 86.7 | 86.7 | 86.7 | 86.7 | - | 200 | 200 | 200 | 200 | - | 86.7 | 86.7 | 86.7 | 86.7 | - | 150 | 150 | 150 | 150 | - | 72.2 | 72.2 | 72.2 | 72.2 | - | 150 | 150 | 150 | 150 | - | 72.2 | 72.2 | 72.2 | 72.2 | - | 54 | 54 | 54 | 54 | - | 54 | 54 | 54 | 54 | - | 11 | 11 | 11 | 11 | -
|  | 3 | Max-Theoretical-DataRate | Max-Theoretical-DataRate | - | - | - | - | - | 1x1 1SS | Long | Auto | - | - | - | Max-Theoretical-DataRate | - | - | - | - | - | 390 | 390 | 390 | 390 | - | 180 | 180 | 180 | 180 | - | 78 | 78 | 78 | 78 | - | 180 | 180 | 180 | 180 | - | 78 | 78 | 78 | 78 | - | 135 | 135 | 135 | 135 | - | 65 | 65 | 65 | 65 | - | 135 | 135 | 135 | 135 | - | 65 | 65 | 65 | 65 | - | 54 | 54 | 54 | 54 | - | 54 | 54 | 54 | 54 | - | 11 | 11 | 11 | 11 | -
|  | 4 | Max-Theoretical-DataRate [75%] | Max-Theoretical-DataRate [75%] | - | - | - | - | - | 1x1 1SS | Short | Auto | - | - | - | Max-Theoretical-DataRate [75%] | - | - | - | - | - | 324.975 | 324.975 | 346.64 | 346.64 | - | 150 | 150 | 160 | 160 | - | 65.025 | 65.025 | 69.36 | 69.36 | - | 150 | 150 | 160 | 160 | - | 65.025 | 65.025 | 69.36 | 69.36 | - | 112.5 | 112.5 | 120 | 120 | - | 54.15 | 54.15 | 57.76 | 57.76 | - | 112.5 | 112.5 | 120 | 120 | - | 54.15 | 54.15 | 57.76 | 57.76 | - | - | - | - | - | - | - | - | - | - | - | - | - | - | - | -
|  | 5 | Max-Theoretical-DataRate [75%] | Max-Theoretical-DataRate [75%] | - | - | - | - | - | 1x1 1SS | Long | Auto | - | - | - | Max-Theoretical-DataRate [75%] | - | - | - | - | - | 292.5 | 292.5 | 312 | 312 | - | 135 | 135 | 144 | 144 | - | 58.5 | 58.5 | 62.4 | 62.4 | - | 135 | 135 | 144 | 144 | - | 58.5 | 58.5 | 62.4 | 62.4 | - | 101.25 | 101.25 | 108 | 108 | - | 48.75 | 48.75 | 52 | 52 | - | 101.25 | 101.25 | 108 | 108 | - | 48.75 | 48.75 | 52 | 52 | - | - | - | - | - | - | - | - | - | - | - | - | - | - | - | -
|  | 6 | Max-Theoretical-DataRate | Max-Theoretical-DataRate | - | - | - | - | - | 2x2 2SS | Short | Auto | - | - | - | Max-Theoretical-DataRate | - | - | - | - | - | 866.7 | 866.7 | 866.7 | 866.7 | - | 400 | 400 | 400 | 400 | - | 173.3 | 173.3 | 173.3 | 173.3 | - | 400 | 400 | 400 | 400 | - | 173.3 | 173.3 | 173.3 | 173.3 | - | 300 | 300 | 300 | 300 | - | 144.4 | 144.4 | 144.4 | 144.4 | - | 300 | 300 | 300 | 300 | - | 144.4 | 144.4 | 144.4 | 144.4 | - | - | - | - | - | - | - | - | - | - | - | - | - | - | - | -
|  | 7 | Max-Theoretical-DataRate | Max-Theoretical-DataRate | - | - | - | - | - | 2x2 2SS | Long | Auto | - | - | - | Max-Theoretical-DataRate | - | - | - | - | - | 780 | 780 | 780 | 780 | - | 360 | 360 | 360 | 360 | - | 156 | 156 | 156 | 156 | - | 360 | 360 | 360 | 360 | - | 156 | 156 | 156 | 156 | - | 270 | 270 | 270 | 270 | - | 130 | 130 | 130 | 130 | - | 270 | 270 | 270 | 270 | - | 130 | 130 | 130 | 130 | - | - | - | - | - | - | - | - | - | - | - | - | - | - | - | -
|  | 8 | Max-Theoretical-DataRate [75%] | Max-Theoretical-DataRate [75%] | - | - | - | - | - | 2x2 2SS | Short | Auto | - | - | - | Max-Theoretical-DataRate [75%] | - | - | - | - | - | 650.025 | 650.025 | 693.36 | 693.36 | - | 300 | 300 | 320 | 320 | - | 129.975 | 129.975 | 138.64 | 138.64 | - | 300 | 300 | 320 | 320 | - | 129.975 | 129.975 | 138.64 | 138.64 | - | 225 | 225 | 240 | 240 | - | 108.3 | 108.3 | 115.52 | 115.52 | - | 225 | 225 | 240 | 240 | - | 108.3 | 108.3 | 115.52 | 115.52 | - | - | - | - | - | - | - | - | - | - | - | - | - | - | - | -
|  | 9 | Max-Theoretical-DataRate [75%] | Max-Theoretical-DataRate [75%] | - | - | - | - | - | 2x2 2SS | Long | Auto | - | - | - | Max-Theoretical-DataRate [75%] | - | - | - | - | - | 585 | 585 | 624 | 624 | - | 270 | 270 | 288 | 288 | - | 117 | 117 | 124.8 | 124.8 | - | 270 | 270 | 288 | 288 | - | 117 | 117 | 124.8 | 124.8 | - | 202.5 | 202.5 | 216 | 216 | - | 97.5 | 97.5 | 104 | 104 | - | 202.5 | 202.5 | 216 | 216 | - | 97.5 | 97.5 | 104 | 104 | - | - | - | - | - | - | - | - | - | - | - | - | - | - | - | -
Reference Throughput |  | 10 | - | - | - | - | - | - | - | - | - | - | - | - | - | - | - | - | - | - | - | - | - | - | - | - | - | - | - | - | - | - | - | - | - | - | - | - | - | - | - | - | - | - | - | - | - | - | - | - | - | - | - | - | - | - | - | - | - | - | - | - | - | - | - | - | - | - | - | - | - | - | - | - | - | - | - | - | - | - | - | -
| - | 11 | Max-TP-MRVL | W8887-CAC | - | - | 15.44.7.p100-15.28.7.p100-C3X15218 | SD-UART-3.0 | A-MSDU4K+A-MPDU | 1x1 1SS | Short | Auto | 6 | 36 | 150 | W8897-KF PCIe-UART [MRVL] | KF PCIe-UART 8897-15.68.7.p72 | - | U14_ 3.18.0-9-generic | No Security | - | 222.1 | 315.2 | 257 | 362 | - | 147.2 | 155.7 | 159.1 | 172.3 | - | 69.6 | 57.8 | 74 | 62.1 | - | - | - | - | - | - | - | - | - | - | - | 115.7 | 114.2 | 123 | 125.8 | - | 59.2 | 57.3 | 62.7 | 62.1 | - | 108.3 | 106.2 | 115 | 124 | - | 55.7 | 54.2 | 60 | 61.3 | - | - | - | - | - | - | - | - | - | - | - | - | - | - | - | -
| - | 12 | Max-TP-MRVL | W8887-CAC | - | - | 15.44.7.p100-15.28.7.p100-C3X15218 | SD-UART-3.0 | A-MSDU4K+A-MPDU | 1x1 1SS | Short | Auto | 6 | 36 | 150 | W8897-KF PCIe-UART [MRVL] | KF PCIe-UART 8897-15.68.7.p72 | - | U14_ 3.18.0-9-generic | WPA2-AES | - | 185.9 | 299.3 | 221.1 | 361.2 | - | 144.6 | 154.3 | 157 | 172.1 | - | 68.8 | 57.5 | 73.3 | 62.1 | - | - | - | - | - | - | - | - | - | - | - | 114 | 113.8 | 122 | 125.4 | - | 58.5 | 56.7 | 62.1 | 62.1 | - | 106.5 | 105.2 | 114.8 | 123.3 | - | 55.1 | 53.4 | 59.3 | 61.2 | - | - | - | - | - | - | - | - | - | - | - | - | - | - | - | -
| - | 13 | Max-TP-MRVL | W8887-CAC | - | - | 15.68.7.p72-15.28.7.p72-C3X15147 | SD-UART-3.0 | A-MPDU | 1x1 1SS | Short | Auto | 6 | 36 | 150 | W8897-KF PCIe-UART [MRVL] | KF PCIe-UART 8897-15.68.7.p63 | - | U14_ 3.18.0-9-generic | No Security | - | 197 | 232.9 | 252 | 261.2 | - | 122.2 | 142.4 | 121.3 | 161.6 | - | 55.1 | 61.9 | 59.2 | 68.2 | - | - | - | - | - | - | - | - | - | - | - | 116.3 | 113.5 | 124.3 | 124.9 | - | 58.5 | 56.9 | 63 | 61.8 | - | 86.4 | 83.2 | 89.6 | 122.9 | - | 56.3 | 48.6 | 60.5 | 60.2 | - | - | - | - | - | - | - | - | - | - | - | - | - | - | - | -
| - | 14 | Max-TP-MRVL | W8887-CAC | - | - | 15.68.7.p72-15.28.7.p72-C3X15147 | SD-UART-3.0 | A-MPDU | 1x1 1SS | Short | Auto | 6 | 36 | 150 | W8897-KF PCIe-UART [MRVL] | KF PCIe-UART 8897-15.68.7.p63 | - | U14_ 3.18.0-9-generic | WPA2-AES | - | 172.9 | 163.5 | 210.6 | 176 | - | 121 | 134 | 130.6 | 152.4 | - | 55.6 | 62.4 | 58.9 | 67.8 | - | - | - | - | - | - | - | - | - | - | - | 114.8 | 112.9 | 122.8 | 125 | - | 58.5 | 49.8 | 62.3 | 61.6 | - | 78.6 | 81.8 | 92.3 | 122.6 | - | 55.9 | 48 | 59.8 | 60.2 | - | - | - | - | - | - | - | - | - | - | - | - | - | - | - | -
| - | 15 | Max-TP-MRVL | W8997-KF2 | - | - | 16.68.1.p70-16.26.1.p70-C3X16193 | SD-SD-3.0 | A-MSDU4K+A-MPDU | 1x1 1SS | Short | Auto | 6 | 36 | 150 | W8897-KF PCIe-UART [MRVL] | KF PCIe-UART 8897-15.68.7.p63 | - | U14_ 3.18.0-9-generic | No Security | - | 305.7 | 337.3 | 353.6 | 357.9 | - | 148.3 | 145.1 | 172.4 | 160 | - | 64.7 | 59.1 | 75.1 | 64.2 | - | - | - | - | - | - | - | - | - | - | - | 108.5 | 101.8 | 129.5 | 121.2 | - | 50.1 | 45.3 | 57.9 | 49.8 | - | 106.5 | 106.2 | 125.9 | 119.6 | - | 51.7 | 47 | 57.3 | 50 | - | - | - | - | - | - | - | - | - | - | - | - | - | - | - | -
| - | 16 | Max-TP-MRVL | W8997-KF2 | - | - | 16.68.1.p70-16.26.1.p70-C3X16193 | SD-SD-3.0 | A-MSDU4K+A-MPDU | 1x1 1SS | Short | Auto | 6 | 36 | 150 | W8897-KF PCIe-UART [MRVL] | KF PCIe-UART 8897-15.68.7.p63 | - | U14_ 3.18.0-9-generic | WPA2-AES | - | 295.6 | 336 | 352 | 357.7 | - | 146.3 | 144.5 | 172.1 | 159.9 | - | 59.9 | 59.1 | 69.3 | 64.8 | - | - | - | - | - | - | - | - | - | - | - | 108.2 | 94.5 | 129 | 118 | - | 49.9 | 42.8 | 57.9 | 49.9 | - | 107.2 | 101.4 | 127.9 | 119 | - | 51.5 | 46.2 | 57.3 | 49.9 | - | - | - | - | - | - | - | - | - | - | - | - | - | - | - | -
| - | 17 | Max-TP-MRVL | W8997-KF2 | - | - | 16.68.1.p70-16.26.1.p70-C3X16193 | SD-SD-3.0 | A-MSDU4K+A-MPDU | 1x1 1SS | Long | Auto | 6 | 36 | 150 | W8897-KF PCIe-UART [MRVL] | KF PCIe-UART 8897-15.68.7.p63 | - | U14_ 3.18.0-9-generic | No Security | - | 282.2 | 331.8 | 326 | 357.9 | - | 135 | 145.3 | 156.5 | 160 | - | 53.1 | 57.7 | 67.4 | 64.7 | - | - | - | - | - | - | - | - | - | - | - | 99.5 | 95 | 117.4 | 109.9 | - | 39.8 | 41 | 51.9 | 44.9 | - | 98.2 | 95.4 | 114.4 | 107.8 | - | 47.6 | 47.8 | 51.3 | 44.8 | - | - | - | - | - | - | - | - | - | - | - | - | - | - | - | -
| - | 18 | Max-TP-MRVL | W8997-KF2 | - | - | 16.68.1.p70-16.26.1.p70-C3X16193 | SD-SD-3.0 | A-MSDU4K+A-MPDU | 1x1 1SS | Long | Auto | 6 | 36 | 150 | W8897-KF PCIe-UART [MRVL] | KF PCIe-UART 8897-15.68.7.p63 | - | U14_ 3.18.0-9-generic | WPA2-AES | - | 272.8 | 334.9 | 324.3 | 357.9 | - | 133.9 | 146.6 | 156 | 159.9 | - | 49.7 | 57.8 | 62.1 | 64.6 | - | - | - | - | - | - | - | - | - | - | - | 99.3 | 93.2 | 117.2 | 106.3 | - | 39.1 | 41.8 | 51.8 | 45 | - | 98.9 | 91.4 | 115.9 | 107 | - | 43.4 | 46.6 | 51.9 | 45.7 | - | - | - | - | - | - | - | - | - | - | - | - | - | - | - | -
|  | 19 | Max-TP-MRVL | W8997-KF | - | - | 15.68.7.p72-15.28.7.p72-C3X15147 | SDIO 3.0 | A-MSDU4K+A-MPDU | 2x2 2SS | Short | Auto | 6 | 36 | 200 | W8997-KF2 PCIe-USB [MRVL] | 16.68.1.p99-16.26.1.p99-C3X16227 | DT_i5_3.20Ghz_4GB-RAM_Inrevium_SDIO3.0 | U14_ 3.18.0-9-generic | No Security | - | 518 | 558 | 538 | 580 | - | - | - | - | - | - | - | - | - | - | - | - | - | - | - | - | - | - | - | - | - | - | - | - | - | - | - | - | - | - | - | - | - | - | - | - | 105 | 113 | 111 | 125 | - | - | - | - | - | - | - | - | - | - | - | - | - | - | - | -
|  | 20 | Max-TP-MRVL | W8997-KF | - | - | 15.68.7.p72-15.28.7.p72-C3X15147 | SDIO 3.0 | A-MSDU4K+A-MPDU | 2x2 2SS | Short | Auto | 6 | 36 | 200 | W8997-KF2 PCIe-USB [MRVL] | 16.68.1.p99-16.26.1.p99-C3X16227 | DT_i5_3.20Ghz_4GB-RAM_Inrevium_SDIO3.0 | U14_ 3.18.0-9-generic | WPA2-AES | - | 485 | 512 | 530 | 578 | - | - | - | - | - | - | - | - | - | - | - | - | - | - | - | - | - | - | - | - | - | - | - | - | - | - | - | - | - | - | - | - | - | - | - | - | 93.5 | 113 | 97.6 | 125 | - | - | - | - | - | - | - | - | - | - | - | - | - | - | - | -
|  | 21 | Max-TP-MRVL | W8997-KF | - | - | 15.68.7.p72-15.28.7.p72-C3X15147 | SDIO 3.0 | A-MSDU4K+A-MPDU | 2x2 2SS | Short | Auto | 6 | 36 | 200 | Apple Macbook Air [BRCM] |  | DT_i5_3.20Ghz_4GB-RAM_Inrevium_SDIO3.0 | U14_ 3.18.0-9-generic | No Security | - | 511 | 532 | 534 | 584 | - | - | - | - | - | - | - | - | - | - | - | - | - | - | - | - | - | - | - | - | - | - | - | - | - | - | - | - | - | - | - | - | - | - | - | - | 104 | 118 | 111 | 124 | - | - | - | - | - | - | - | - | - | - | - | - | - | - | - | -
|  | 22 | Max-TP-MRVL | W8997-KF | - | - | 15.68.7.p72-15.28.7.p72-C3X15147 | SDIO 3.0 | A-MSDU4K+A-MPDU | 2x2 2SS | Short | Auto | 6 | 36 | 200 | Apple Macbook Air [BRCM] |  | DT_i5_3.20Ghz_4GB-RAM_Inrevium_SDIO3.0 | U14_ 3.18.0-9-generic | WPA2-AES | - | 457 | 527 | 530 | 581 | - | - | - | - | - | - | - | - | - | - | - | - | - | - | - | - | - | - | - | - | - | - | - | - | - | - | - | - | - | - | - | - | - | - | - | - | 91.3 | 114 | 96.1 | 118 | - | - | - | - | - | - | - | - | - | - | - | - | - | - | - | -
|  | 23 | Max-TP-MRVL | W8997-KF | - | - | 15.68.7.p72-15.28.7.p72-C3X15147 | SDIO 3.0 | A-MSDU4K+A-MPDU | 2x2 2SS | Short | Auto | 6 | 36 | 200 | Samsung Galaxy S6 Edge+ |  | DT_i5_3.20Ghz_4GB-RAM_Inrevium_SDIO3.0 | U14_ 3.18.0-9-generic | No Security | - | 511 | 472 | 532 | 592 | - | - | - | - | - | - | - | - | - | - | - | - | - | - | - | - | - | - | - | - | - | - | - | - | - | - | - | - | - | - | - | - | - | - | - | - | 95.4 | 125 | 111 | 127 | - | - | - | - | - | - | - | - | - | - | - | - | - | - | - | -
|  | 24 | Max-TP-MRVL | W8997-KF | - | - | 15.68.7.p72-15.28.7.p72-C3X15147 | SDIO 3.0 | A-MSDU4K+A-MPDU | 2x2 2SS | Short | Auto | 6 | 36 | 200 | Samsung Galaxy S6 Edge+ |  | DT_i5_3.20Ghz_4GB-RAM_Inrevium_SDIO3.0 | U14_ 3.18.0-9-generic | WPA2-AES | - | 341 | 448 | 530 | 589 | - | - | - | - | - | - | - | - | - | - | - | - | - | - | - | - | - | - | - | - | - | - | - | - | - | - | - | - | - | - | - | - | - | - | - | - | 94.3 | 120 | 104 | 126 | - | - | - | - | - | - | - | - | - | - | - | - | - | - | - | -
|  | 25 | Max-TP-MRVL | W8997-KF2 | - | - | 16.68.1.p99-16.26.1.p99-C3X16227 | SDIO 3.0 | A-MSDU4K+A-MPDU | 2x2 2SS | Short | Auto | 6 | 36 | 200 | W8997-KF2 PCIe-USB [MRVL] | 16.68.1.p99-16.26.1.p99-C3X16227 | DT_i5_3.20Ghz_4GB-RAM_Inrevium_SDIO3.0 | U14_ 3.18.0-9-generic | No Security | - | 485 | 485 | 527 | 522 | - | - | - | - | - | - | - | - | - | - | - | - | - | - | - | - | - | - | - | - | - | - | - | - | - | - | - | - | - | - | - | - | - | - | - | - | 110 | 114 | 127 | 128 | - | - | - | - | - | - | - | - | - | - | - | - | - | - | - | -
|  | 26 | Max-TP-MRVL | W8997-KF2 | - | - | 16.68.1.p99-16.26.1.p99-C3X16227 | SDIO 3.0 | A-MSDU4K+A-MPDU | 2x2 2SS | Short | Auto | 6 | 36 | 200 | W8997-KF2 PCIe-USB [MRVL] | 16.68.1.p99-16.26.1.p99-C3X16227 | DT_i5_3.20Ghz_4GB-RAM_Inrevium_SDIO3.0 | U14_ 3.18.0-9-generic | WPA2-AES | - | 483 | 481 | 525 | 522 | - | - | - | - | - | - | - | - | - | - | - | - | - | - | - | - | - | - | - | - | - | - | - | - | - | - | - | - | - | - | - | - | - | - | - | - | 108 | 114 | 127 | 127 | - | - | - | - | - | - | - | - | - | - | - | - | - | - | - | -
|  | 27 | Max-TP-MRVL | W8997-KF2 | - | - | 16.68.1.p99-16.26.1.p99-C3X16227 | SDIO 3.0 | A-MSDU4K+A-MPDU | 2x2 2SS | Short | Auto | 6 | 36 | 200 | Apple Macbook Air [BRCM] |  | DT_i5_3.20Ghz_4GB-RAM_Inrevium_SDIO3.0 | U14_ 3.18.0-9-generic | No Security | - | 487 | 492 | 530 | 524 | - | - | - | - | - | - | - | - | - | - | - | - | - | - | - | - | - | - | - | - | - | - | - | - | - | - | - | - | - | - | - | - | - | - | - | - | 119 | 121 | 127 | 126 | - | - | - | - | - | - | - | - | - | - | - | - | - | - | - | -
|  | 28 | Max-TP-MRVL | W8997-KF2 | - | - | 16.68.1.p99-16.26.1.p99-C3X16227 | SDIO 3.0 | A-MSDU4K+A-MPDU | 2x2 2SS | Short | Auto | 6 | 36 | 200 | Apple Macbook Air [BRCM] |  | DT_i5_3.20Ghz_4GB-RAM_Inrevium_SDIO3.0 | U14_ 3.18.0-9-generic | WPA2-AES | - | 482 | 488 | 530 | 524 | - | - | - | - | - | - | - | - | - | - | - | - | - | - | - | - | - | - | - | - | - | - | - | - | - | - | - | - | - | - | - | - | - | - | - | - | 117 | 120 | 126 | 124 | - | - | - | - | - | - | - | - | - | - | - | - | - | - | - | -
|  | 29 | Max-TP-MRVL | W8997-KF2 | - | - | 16.68.1.p99-16.26.1.p99-C3X16227 | SDIO 3.0 | A-MSDU4K+A-MPDU | 2x2 2SS | Short | Auto | 6 | 36 | 200 | Samsung Galaxy S6 Edge+ |  | DT_i5_3.20Ghz_4GB-RAM_Inrevium_SDIO3.0 | U14_ 3.18.0-9-generic | No Security | - | 472 | 469 | 405 | 524 | - | - | - | - | - | - | - | - | - | - | - | - | - | - | - | - | - | - | - | - | - | - | - | - | - | - | - | - | - | - | - | - | - | - | - | - | 109 | 124 | 122 | 124 | - | - | - | - | - | - | - | - | - | - | - | - | - | - | - | -
|  | 30 | Max-TP-MRVL | W8997-KF2 | - | - | 16.68.1.p99-16.26.1.p99-C3X16227 | SDIO 3.0 | A-MSDU4K+A-MPDU | 2x2 2SS | Short | Auto | 6 | 36 | 200 | Samsung Galaxy S6 Edge+ |  | DT_i5_3.20Ghz_4GB-RAM_Inrevium_SDIO3.0 | U14_ 3.18.0-9-generic | WPA2-AES | - | 470 | 461 | 404 | 524 | - | - | - | - | - | - | - | - | - | - | - | - | - | - | - | - | - | - | - | - | - | - | - | - | - | - | - | - | - | - | - | - | - | - | - | - | 103 | 122 | 120 | 122 | - | - | - | - | - | - | - | - | - | - | - | - | - | - | - | -
CA2 SD-UART ¦ 16.44.1.p97 | - | 31 | MMH-TP | - | - | - | - | - | - | - | - | - | - | - | - | - | - | - | - | - | - | - | - | - | - | - | - | - | - | - | - | - | - | - | - | - | - | - | - | - | - | - | - | - | - | - | - | - | - | - | - | - | - | - | - | - | - | - | - | - | - | - | - | - | - | - | - | - | - | - | - | - | - | - | - | - | - | - | - | - | - | -
| - | 32 | MMH-TP | W8987-CA2 | A0 | RD-QFN-V1_1ANT | 16.44.1.p97-16.26.1.p97-C3X16221 | SD-UART-3.0 | A-MSDU4K+A-MPDU | 1x1 1SS | Short | Auto | 6 | 36 | 150 | KF PCIe-UART 8897-15.68.7.p72 | - | DT_i5_3.20Ghz_4GB-RAM | U14_ 3.18.0-9-generic | No Security | - | 222.6 | 305.6 | 278 | 353.9 | - | 136.7 | 121.6 | 164 | 167 | - | 67.5 | 49.9 | 77.9 | 60.2 | - | - | - | - | - | - | - | - | - | - | - | 110.7 | 106.6 | 127 | 125.3 | - | 55.4 | 53.6 | 62.9 | 62.1 | - | 108.1 | 103.1 | 125 | 123.2 | - | 54.1 | 51.9 | 62 | 61.2 | - | - | - | - | - | - | - | - | - | - | - | - | - | - | - | - | Bug#81833, 81834
| - | 33 | MMH-TP | W8987-CA2 | A0 | RD-QFN-V1_1ANT | 16.44.1.p97-16.26.1.p97-C3X16221 | SD-UART-3.0 | A-MSDU4K+A-MPDU | 1x1 1SS | Short | Auto | 6 | 36 | 150 | KF PCIe-UART 8897-15.68.7.p72 | - | DT_i5_3.20Ghz_4GB-RAM | U14_ 3.18.0-9-generic | WPA2-AES | - | 208.5 | 300.9 | 245 | 353.6 | - | 133.4 | 120.2 | 163 | 167 | - | 64.7 | 49.4 | 74.8 | 60.2 | - | - | - | - | - | - | - | - | - | - | - | 109 | 103.9 | 126.2 | 125.1 | - | 55.3 | 53.5 | 62.9 | 62.1 | - | 107.1 | 101.7 | 123.2 | 123.1 | - | 54.3 | 52 | 61.9 | 61.1 | - | - | - | - | - | - | - | - | - | - | - | - | - | - | - | - | Bug#81915
| - | 34 | MMH-TP | W8987-CA2 | A0 | RD-QFN-V1_1ANT | 16.44.1.p97-16.26.1.p97-C3X16221 | SD-UART-3.0 | A-MSDU4K+A-MPDU | 1x1 1SS | Long | Auto | 6 | 36 | 150 | KF PCIe-UART 8897-15.68.7.p72 | - | DT_i5_3.20Ghz_4GB-RAM | U14_ 3.18.0-9-generic | No Security | - | 216.8 | 236 | 278 | 320 | - | 126.4 | 111.1 | 154 | 152 | - | 61.6 | 46.3 | 70.4 | 54.8 | - | - | - | - | - | - | - | - | - | - | - | 100.5 | 93.1 | 119 | 113 | - | 50.5 | 47.5 | 56.9 | 56 | - | 98.8 | 85 | 117 | 111 | - | 49.7 | 45.5 | 56.1 | 55.2 | - | - | - | - | - | - | - | - | - | - | - | - | - | - | - | - | Bug#81833, 81834
| - | 35 | MMH-TP | W8987-CA2 | A0 | RD-QFN-V1_1ANT | 16.44.1.p97-16.26.1.p97-C3X16221 | SD-UART-3.0 | A-MSDU4K+A-MPDU | 1x1 1SS | Long | Auto | 6 | 36 | 150 | KF PCIe-UART 8897-15.68.7.p72 | - | DT_i5_3.20Ghz_4GB-RAM | U14_ 3.18.0-9-generic | WPA2-AES | - | 203.6 | 236 | 265 | 319.9 | - | 123.2 | 105.9 | 152.9 | 152 | - | 59.1 | 44.1 | 67.7 | 54.8 | - | - | - | - | - | - | - | - | - | - | - | 99.6 | 93.7 | 117.5 | 113 | - | 50.3 | 47.2 | 56.9 | 56 | - | 98.3 | 84.9 | 115.5 | 111 | - | 49 | 43.4 | 56 | 55.1 | - | - | - | - | - | - | - | - | - | - | - | - | - | - | - | - | Bug#81915
| - | 36 | MMH-TP | W8987-CA2 | A0 | RD-QFN-V1_1ANT | 16.44.1.p97-16.26.1.p97-C3X16221 | SD-UART-3.0 | A-MPDU | 1x1 1SS | Short | Auto | 6 | 36 | 150 | KF PCIe-UART 8897-15.68.7.p72 | - | DT_i5_3.20Ghz_4GB-RAM | U14_ 3.18.0-9-generic | No Security | - | 222.7 | 283.7 | 286 | 280 | - | 136.5 | 116 | 169.7 | 167 | - | 67.8 | 54.4 | 77.9 | 67.7 | - | - | - | - | - | - | - | - | - | - | - | 110.8 | 105.7 | 131 | 125.2 | - | 55.1 | 53.9 | 62.9 | 62.1 | - | 108.2 | 97.3 | 128.7 | 123.1 | - | 54.2 | 51.3 | 61.9 | 61.1 | - | - | - | - | - | - | - | - | - | - | - | - | - | - | - | -
| - | 37 | MMH-TP | W8987-CA2 | A0 | RD-QFN-V1_1ANT | 16.44.1.p97-16.26.1.p97-C3X16221 | SD-UART-3.0 | A-MPDU | 1x1 1SS | Short | Auto | 6 | 36 | 150 | KF PCIe-UART 8897-15.68.7.p72 | - | DT_i5_3.20Ghz_4GB-RAM | U14_ 3.18.0-9-generic | WPA2-AES | - | 208.2 | 180 | 244 | 194 | - | 133.1 | 115 | 168 | 159.8 | - | 65.1 | 53.9 | 74.9 | 67.7 | - | - | - | - | - | - | - | - | - | - | - | 109.2 | 104.9 | 129.8 | 125 | - | 55.3 | 54.4 | 62.8 | 62.1 | - | 106.5 | 97.9 | 127 | 123 | - | 53.9 | 47.8 | 61.8 | 61 | - | - | - | - | - | - | - | - | - | - | - | - | - | - | - | - | Bug#81914,81915
| - | 38 | MMH-TP | W8987-CA2 | A0 | RD-QFN-V1_1ANT | 16.44.1.p97-16.26.1.p97-C3X16221 | SD-UART-3.0 | A-MPDU | 1x1 1SS | Long | Auto | 6 | 36 | 150 | KF PCIe-UART 8897-15.68.7.p72 | - | DT_i5_3.20Ghz_4GB-RAM | U14_ 3.18.0-9-generic | No Security | - | 216.8 | 283 | 281.3 | 280 | - | 127 | 106.3 | 154 | 152 | - | 61.3 | 50 | 70.4 | 61.7 | - | - | - | - | - | - | - | - | - | - | - | 101.7 | 95.2 | 119 | 113 | - | 50.4 | 48 | 56.9 | 56 | - | 98.7 | 85.1 | 116.9 | 111 | - | 49.6 | 43 | 56 | 55.1 | - | - | - | - | - | - | - | - | - | - | - | - | - | - | - | -
| - | 39 | MMH-TP | W8987-CA2 | A0 | RD-QFN-V1_1ANT | 16.44.1.p97-16.26.1.p97-C3X16221 | SD-UART-3.0 | A-MPDU | 1x1 1SS | Long | Auto | 6 | 36 | 150 | KF PCIe-UART 8897-15.68.7.p72 | - | DT_i5_3.20Ghz_4GB-RAM | U14_ 3.18.0-9-generic | WPA2-AES | - | 203.7 | 180 | 270 | 194 | - | 124.5 | 100.3 | 152.9 | 145 | - | 59.1 | 50 | 67.7 | 61.7 | - | - | - | - | - | - | - | - | - | - | - | 99.7 | 94.8 | 117.3 | 113 | - | 50.4 | 41.3 | 56.9 | 56 | - | 97.6 | 86.4 | 115.1 | 111 | - | 49.5 | 40.5 | 55.9 | 55 | - | - | - | - | - | - | - | - | - | - | - | - | - | - | - | - | Bug#81914,81915
| - | 40 | MMH-TP | W8987-CA2 | A0 | RD-QFN-V1_1ANT | 16.44.1.p97-16.26.1.p97-C3X16221 | SD-UART-3.0 | A-MSDU4K+A-MPDU | 1x1 1SS | Short | Auto | 6 | 36 | 200 | KF PCIe-UART 8897-15.68.7.p72 | - | DT_i5_3.20Ghz_4GB-RAM | U14_ 3.18.0-9-generic | No Security | - | 222 | 294 | 285 | 355 | - | 135.8 | 117.9 | 169.8 | 167 | - | 67.7 | 50 | 77.9 | 60.2 | - | - | - | - | - | - | - | - | - | - | - | 110.4 | 106 | 131 | 125.2 | - | 55.3 | 53.6 | 62.9 | 62.1 | - | 109 | 102 | 128.9 | 123.2 | - | 54.3 | 51.5 | 61.9 | 61.1 | - | - | - | - | - | - | - | - | - | - | - | - | - | - | - | - | Bug#81833, 81834
| - | 41 | MMH-TP | W8987-CA2 | A0 | RD-QFN-V1_1ANT | 16.44.1.p97-16.26.1.p97-C3X16221 | SD-UART-3.0 | A-MSDU4K+A-MPDU | 1x1 1SS | Short | Auto | 6 | 36 | 200 | KF PCIe-UART 8897-15.68.7.p72 | - | DT_i5_3.20Ghz_4GB-RAM | U14_ 3.18.0-9-generic | WPA2-AES | - | 210 | 290 | 239 | 351 | - | 133.9 | 111.5 | 168 | 167 | - | 65 | 49 | 74.8 | 60.2 | - | - | - | - | - | - | - | - | - | - | - | 109.8 | 105 | 129.9 | 125.1 | - | 55.4 | 53.3 | 62.9 | 62.1 | - | 107.4 | 100 | 127.1 | 123 | - | 53.7 | 51.7 | 61.8 | 61 | - | - | - | - | - | - | - | - | - | - | - | - | - | - | - | - | Bug#81915
| - | 42 | MMH-TP | W8987-CA2 | A0 | RD-QFN-V1_1ANT | 16.44.1.p97-16.26.1.p97-C3X16221 | SD-UART-3.0 | A-MSDU4K+A-MPDU | 1x1 1SS | Long | Auto | 6 | 36 | 200 | KF PCIe-UART 8897-15.68.7.p72 | - | DT_i5_3.20Ghz_4GB-RAM | U14_ 3.18.0-9-generic | No Security | - | 219 | 274 | 285 | 322 | - | 126.2 | 110 | 154.1 | 152 | - | 61.5 | 45.2 | 70.4 | 54.8 | - | - | - | - | - | - | - | - | - | - | - | 100.3 | 93.8 | 119 | 113 | - | 50.7 | 47.8 | 56.9 | 56 | - | 97.6 | 85.8 | 117 | 111 | - | 49.3 | 46.2 | 56 | 55.1 | - | - | - | - | - | - | - | - | - | - | - | - | - | - | - | - | Bug#81833, 81834
| - | 43 | MMH-TP | W8987-CA2 | A0 | RD-QFN-V1_1ANT | 16.44.1.p97-16.26.1.p97-C3X16221 | SD-UART-3.0 | A-MSDU4K+A-MPDU | 1x1 1SS | Long | Auto | 6 | 36 | 200 | KF PCIe-UART 8897-15.68.7.p72 | - | DT_i5_3.20Ghz_4GB-RAM | U14_ 3.18.0-9-generic | WPA2-AES | - | 205 | 268 | 271 | 315 | - | 124.3 | 109.5 | 153 | 152 | - | 59.5 | 44 | 67.7 | 54.8 | - | - | - | - | - | - | - | - | - | - | - | 99.4 | 93.5 | 117.6 | 113 | - | 50.3 | 47.4 | 56.9 | 56 | - | 97 | 84.4 | 115.2 | 111 | - | 49 | 44.5 | 55.9 | 55 | - | - | - | - | - | - | - | - | - | - | - | - | - | - | - | - | Bug#81915
| - | 44 | MMH-TP | W8987-CA2 | A0 | RD-QFN-V1_1ANT | 16.44.1.p97-16.26.1.p97-C3X16221 | SD-UART-3.0 | A-MPDU | 1x1 1SS | Short | Auto | 6 | 36 | 200 | KF PCIe-UART 8897-15.68.7.p72 | - | DT_i5_3.20Ghz_4GB-RAM | U14_ 3.18.0-9-generic | No Security | - | 222 | 248 | 285 | 272 | - | 135.6 | 118 | 169.8 | 167 | - | 68 | 53.7 | 77.9 | 67.7 | - | - | - | - | - | - | - | - | - | - | - | 110.5 | 105.7 | 131 | 125.2 | - | 55.5 | 53.7 | 62.9 | 62.1 | - | 108.5 | 96.1 | 128.9 | 123.2 | - | 54.2 | 51 | 61.9 | 61.1 | - | - | - | - | - | - | - | - | - | - | - | - | - | - | - | -
| - | 45 | MMH-TP | W8987-CA2 | A0 | RD-QFN-V1_1ANT | 16.44.1.p97-16.26.1.p97-C3X16221 | SD-UART-3.0 | A-MPDU | 1x1 1SS | Short | Auto | 6 | 36 | 200 | KF PCIe-UART 8897-15.68.7.p72 | - | DT_i5_3.20Ghz_4GB-RAM | U14_ 3.18.0-9-generic | WPA2-AES | - | 208 | 172 | 240 | 190 | - | 133.8 | 111.5 | 168 | 159.7 | - | 65.4 | 54.7 | 74.8 | 67.7 | - | - | - | - | - | - | - | - | - | - | - | 108.9 | 104.9 | 129.8 | 125 | - | 55.4 | 54 | 62.9 | 62.1 | - | 106.3 | 95.9 | 127 | 123 | - | 53.5 | 46 | 61.8 | 61 | - | - | - | - | - | - | - | - | - | - | - | - | - | - | - | - | Bug#81914,81915
| - | 46 | MMH-TP | W8987-CA2 | A0 | RD-QFN-V1_1ANT | 16.44.1.p97-16.26.1.p97-C3X16221 | SD-UART-3.0 | A-MPDU | 1x1 1SS | Long | Auto | 6 | 36 | 200 | KF PCIe-UART 8897-15.68.7.p72 | - | DT_i5_3.20Ghz_4GB-RAM | U14_ 3.18.0-9-generic | No Security | - | 218 | 245 | 285 | 272 | - | 125.8 | 107.7 | 154 | 152 | - | 61.3 | 50.2 | 70.4 | 61.7 | - | - | - | - | - | - | - | - | - | - | - | 99.6 | 94.8 | 118.9 | 113 | - | 50.6 | 48.1 | 56.9 | 56 | - | 97.8 | 85.9 | 117 | 111 | - | 49.6 | 46.1 | 56 | 55.1 | - | - | - | - | - | - | - | - | - | - | - | - | - | - | - | -
| - | 47 | MMH-TP | W8987-CA2 | A0 | RD-QFN-V1_1ANT | 16.44.1.p97-16.26.1.p97-C3X16221 | SD-UART-3.0 | A-MPDU | 1x1 1SS | Long | Auto | 6 | 36 | 200 | KF PCIe-UART 8897-15.68.7.p72 | - | DT_i5_3.20Ghz_4GB-RAM | U14_ 3.18.0-9-generic | WPA2-AES | - | 204 | 172 | 280 | 191 | - | 124 | 100 | 152.9 | 145 | - | 59.7 | 49.9 | 67.7 | 61.6 | - | - | - | - | - | - | - | - | - | - | - | 98.8 | 94.2 | 117.6 | 113 | - | 50.5 | 42.1 | 56.9 | 56 | - | 96.9 | 86.3 | 115.2 | 111 | - | 48.9 | 39.9 | 55.9 | 55 | - | - | - | - | - | - | - | - | - | - | - | - | - | - | - | - | Bug#81914,81915
| - | 48 | MMH-TP | - | - | - | - | - | - | - | - | - | - | - | - | - | - | - | - | - | - | - | - | - | - | - | - | - | - | - | - | - | - | - | - | - | - | - | - | - | - | - | - | - | - | - | - | - | - | - | - | - | - | - | - | - | - | - | - | - | - | - | - | - | - | - | - | - | - | - | - | - | - | - | - | - | - | - | - | - | - | -
| - | 49 | MMH-TP | W8987-CA2 | A0 | RD-QFN-V1_1ANT | 16.44.1.p97-16.26.1.p97-C3X16221 | SD-UART-2.0 | None | 1x1 1SS | Legacy | Auto | 6 | 36 | 50 | KF PCIe-UART 8897-15.68.7.p72 | - | Dell6400_core2Duo_2.66GHz_2GB-RAM | U14_ 3.18.0-9-generic | No Security | - | NA | NA | NA | NA | - | NA | NA | NA | NA | - | NA | NA | NA | NA | - | - | - | - | - | - | - | - | - | - | - | NA | NA | NA | NA | - | NA | NA | NA | NA | - | NA | NA | NA | NA | - | NA | NA | NA | NA | - | 24.7 | 14.2 | 29 | 31 | - | 24.589 | 20.198 | 26.403 | 31.315 | - | 5.9 | 5.7 | 6.5 | 7.5 | -
| - | 50 | MMH-TP | W8987-CA2 | A0 | RD-QFN-V1_1ANT | 16.44.1.p97-16.26.1.p97-C3X16221 | SD-UART-2.0 | None | 1x1 1SS | Legacy | Auto | 6 | 36 | 50 | KF PCIe-UART 8897-15.68.7.p72 | - | Dell6400_core2Duo_2.66GHz_2GB-RAM | U14_ 3.18.0-9-generic | Wep64 | - | NA | NA | NA | NA | - | NA | NA | NA | NA | - | NA | NA | NA | NA | - | - | - | - | - | - | - | - | - | - | - | NA | NA | NA | NA | - | NA | NA | NA | NA | - | NA | NA | NA | NA | - | NA | NA | NA | NA | - | 24.9 | 13.7 | 28.7 | 30.7 | - | 24.316 | 20 | 26.169 | 30.99 | - | 5.9 | 5.7 | 6.5 | 7.4 | -
| - | 51 | MMH-TP | W8987-CA2 | A0 | RD-QFN-V1_1ANT | 16.44.1.p97-16.26.1.p97-C3X16221 | SD-UART-2.0 | None | 1x1 1SS | Legacy | Auto | 6 | 36 | 50 | KF PCIe-UART 8897-15.68.7.p72 | - | Dell6400_core2Duo_2.66GHz_2GB-RAM | U14_ 3.18.0-9-generic | Wep128 | - | NA | NA | NA | NA | - | NA | NA | NA | NA | - | NA | NA | NA | NA | - | - | - | - | - | - | - | - | - | - | - | NA | NA | NA | NA | - | NA | NA | NA | NA | - | NA | NA | NA | NA | - | NA | NA | NA | NA | - | 24.9 | 13 | 28.7 | 30.7 | - | 24.259 | 20 | 26.156 | 30.985 | - | 5.9 | 5.7 | 6.5 | 7.4 | -
| - | 52 | MMH-TP | W8987-CA2 | A0 | RD-QFN-V1_1ANT | 16.44.1.p97-16.26.1.p97-C3X16221 | SD-UART-2.0 | None | 1x1 1SS | Legacy | Auto | 6 | 36 | 50 | KF PCIe-UART 8897-15.68.7.p72 | - | Dell6400_core2Duo_2.66GHz_2GB-RAM | U14_ 3.18.0-9-generic | WPA-TKIP | - | NA | NA | NA | NA | - | NA | NA | NA | NA | - | NA | NA | NA | NA | - | - | - | - | - | - | - | - | - | - | - | NA | NA | NA | NA | - | NA | NA | NA | NA | - | NA | NA | NA | NA | - | NA | NA | NA | NA | - | 25.2 | 13 | 28.6 | 30.6 | - | 24.089 | 20.015 | 26.156 | 30.98 | - | 5.8 | 5.7 | 6.5 | 7.4 | -
| - | 53 | MMH-TP | W8987-CA2 | A0 | RD-QFN-V1_1ANT | 16.44.1.p97-16.26.1.p97-C3X16221 | SD-UART-2.0 | None | 1x1 1SS | Legacy | Auto | 6 | 36 | 50 | KF PCIe-UART 8897-15.68.7.p72 | - | Dell6400_core2Duo_2.66GHz_2GB-RAM | U14_ 3.18.0-9-generic | WPA2-AES | - | NA | NA | NA | NA | - | NA | NA | NA | NA | - | NA | NA | NA | NA | - | - | - | - | - | - | - | - | - | - | - | NA | NA | NA | NA | - | NA | NA | NA | NA | - | NA | NA | NA | NA | - | NA | NA | NA | NA | - | 24.7 | 13.4 | 28.6 | 30.6 | - | 24.069 | 20.303 | 26.169 | 30.98 | - | 5.8 | 5.7 | 6.5 | 7.4 | -
| - | 54 | MMH-TP | W8987-CA2 | A0 | RD-QFN-V1_1ANT | 16.44.1.p97-16.26.1.p97-C3X16221 | SD-UART-2.0 | A-MSDU4K+A-MPDU | 1x1 1SS | Short | Auto | 6 | 36 | 50 | KF PCIe-UART 8897-15.68.7.p72 | - | Dell6400_core2Duo_2.66GHz_2GB-RAM | U14_ 3.18.0-9-generic | No Security | - | 123.1 | 134 | 128.7 | 139.3 | - | 119.1 | 128 | 131.8 | 143.5 | - | 68 | 50.4 | 77.8 | 60.2 | - | - | - | - | - | - | - | - | - | - | - | 105 | 105.9 | 126 | 125.2 | - | 55.4 | 54.1 | 62.9 | 62.1 | - | 103.6 | 106 | 123.9 | 123.2 | - | 54.2 | 52.5 | 62 | 61.2 | - | - | - | - | - | - | - | - | - | - | - | - | - | - | - | -
| - | 55 | MMH-TP | W8987-CA2 | A0 | RD-QFN-V1_1ANT | 16.44.1.p97-16.26.1.p97-C3X16221 | SD-UART-2.0 | A-MSDU4K+A-MPDU | 1x1 1SS | Short | Auto | 6 | 36 | 50 | KF PCIe-UART 8897-15.68.7.p72 | - | Dell6400_core2Duo_2.66GHz_2GB-RAM | U14_ 3.18.0-9-generic | WPA2-AES | - | 122.8 | 133.7 | 128.6 | 138.7 | - | 118.4 | 125.9 | 132 | 143.7 | - | 65.4 | 48.8 | 74.8 | 60.2 | - | - | - | - | - | - | - | - | - | - | - | 103.8 | 106.4 | 125 | 125.2 | - | 55.1 | 53.5 | 62.8 | 62.1 | - | 101.7 | 104.8 | 122.2 | 123 | - | 54.1 | 51 | 61.8 | 61.1 | - | - | - | - | - | - | - | - | - | - | - | - | - | - | - | -
| - | 56 | MMH-TP | W8987-CA2 | A0 | RD-QFN-V1_1ANT | 16.44.1.p97-16.26.1.p97-C3X16221 | SD-UART-2.0 | A-MSDU4K+A-MPDU | 1x1 1SS | Long | Auto | 6 | 36 | 50 | KF PCIe-UART 8897-15.68.7.p72 | - | Dell6400_core2Duo_2.66GHz_2GB-RAM | U14_ 3.18.0-9-generic | No Security | - | 123.1 | 133.8 | 128.8 | 135.4 | - | 115.5 | 128.1 | 131.8 | 142.2 | - | 61.7 | 44.1 | 70.4 | 54.8 | - | - | - | - | - | - | - | - | - | - | - | 98.7 | 85.1 | 116 | 113 | - | 50.6 | 44.7 | 56.9 | 56 | - | 95.9 | 81.6 | 113.5 | 111 | - | 49.6 | 43.4 | 56.1 | 55.2 | - | - | - | - | - | - | - | - | - | - | - | - | - | - | - | -
| - | 57 | MMH-TP | W8987-CA2 | A0 | RD-QFN-V1_1ANT | 16.44.1.p97-16.26.1.p97-C3X16221 | SD-UART-2.0 | A-MSDU4K+A-MPDU | 1x1 1SS | Long | Auto | 6 | 36 | 50 | KF PCIe-UART 8897-15.68.7.p72 | - | Dell6400_core2Duo_2.66GHz_2GB-RAM | U14_ 3.18.0-9-generic | WPA2-AES | - | 122.8 | 133.4 | 128.8 | 135.9 | - | 114.9 | 128.1 | 131.7 | 143.7 | - | 59.1 | 45.6 | 67.7 | 54.8 | - | - | - | - | - | - | - | - | - | - | - | 97.6 | 84 | 115 | 113 | - | 50.1 | 45 | 56.9 | 56 | - | 96.4 | 88.4 | 113 | 111 | - | 49.5 | 42.5 | 56 | 55.1 | - | - | - | - | - | - | - | - | - | - | - | - | - | - | - | -
| - | 58 | MMH-TP | W8987-CA2 | A0 | RD-QFN-V1_1ANT | 16.44.1.p97-16.26.1.p97-C3X16221 | SD-UART-2.0 | A-MPDU | 1x1 1SS | Short | Auto | 6 | 36 | 50 | KF PCIe-UART 8897-15.68.7.p72 | - | Dell6400_core2Duo_2.66GHz_2GB-RAM | U14_ 3.18.0-9-generic | No Security | - | 113.9 | 138 | 129.9 | 146 | - | 110 | 134 | 131 | 150 | - | 61.6 | 54.6 | 69.2 | 67.3 | - | - | - | - | - | - | - | - | - | - | - | 101.6 | 111.4 | 125.4 | 125.3 | - | 54.7 | 50.6 | 62.4 | 62 | - | 103.6 | 112.1 | 123.9 | 123.1 | - | 54.5 | 49.5 | 62 | 61.2 | - | - | - | - | - | - | - | - | - | - | - | - | - | - | - | -
| - | 59 | MMH-TP | W8987-CA2 | A0 | RD-QFN-V1_1ANT | 16.44.1.p97-16.26.1.p97-C3X16221 | SD-UART-2.0 | A-MPDU | 1x1 1SS | Short | Auto | 6 | 36 | 50 | KF PCIe-UART 8897-15.68.7.p72 | - | Dell6400_core2Duo_2.66GHz_2GB-RAM | U14_ 3.18.0-9-generic | WPA2-AES | - | 113.3 | 137 | 128.1 | 149 | - | 110 | 134 | 129 | 150 | - | 58.9 | 55.3 | 66.6 | 67.3 | - | - | - | - | - | - | - | - | - | - | - | 99.2 | 109.4 | 124.5 | 125.2 | - | 54.8 | 47.2 | 62.3 | 62 | - | 102.2 | 98.7 | 122.3 | 123 | - | 54.2 | 42.7 | 61.9 | 61.1 | - | - | - | - | - | - | - | - | - | - | - | - | - | - | - | -
| - | 60 | MMH-TP | W8987-CA2 | A0 | RD-QFN-V1_1ANT | 16.44.1.p97-16.26.1.p97-C3X16221 | SD-UART-2.0 | A-MPDU | 1x1 1SS | Long | Auto | 6 | 36 | 50 | KF PCIe-UART 8897-15.68.7.p72 | - | Dell6400_core2Duo_2.66GHz_2GB-RAM | U14_ 3.18.0-9-generic | No Security | - | 113.3 | 138 | 128.2 | 148 | - | 109 | 128 | 130 | 149 | - | 60.4 | 48.8 | 69.4 | 61.3 | - | - | - | - | - | - | - | - | - | - | - | 95.9 | 93.5 | 116 | 113 | - | 50 | 44.9 | 56.5 | 55.9 | - | 97.2 | 76.9 | 114.1 | 111.1 | - | 49.7 | 41.3 | 56.1 | 55.2 | - | - | - | - | - | - | - | - | - | - | - | - | - | - | - | -
| - | 61 | MMH-TP | W8987-CA2 | A0 | RD-QFN-V1_1ANT | 16.44.1.p97-16.26.1.p97-C3X16221 | SD-UART-2.0 | A-MPDU | 1x1 1SS | Long | Auto | 6 | 36 | 50 | KF PCIe-UART 8897-15.68.7.p72 | - | Dell6400_core2Duo_2.66GHz_2GB-RAM | U14_ 3.18.0-9-generic | WPA2-AES | - | 114 | 138 | 129.4 | 148 | - | 108 | 130 | 130 | 150 | - | 58.1 | 49.6 | 66.9 | 61.2 | - | - | - | - | - | - | - | - | - | - | - | 94.5 | 98.7 | 115 | 112.5 | - | 49.6 | 39.9 | 56.4 | 55.9 | - | 96.2 | 85.9 | 113 | 111 | - | 49.5 | 39.2 | 56 | 55.1 | - | - | - | - | - | - | - | - | - | - | - | - | - | - | - | -
| - | 62 | MMH-Channel-Perf | - | - | - | - | - | - | - | - | - | - | - | - | - | - | - | - | - | - | - | - | - | - | - | - | - | - | - | - | - | - | - | - | - | - | - | - | - | - | - | - | - | - | - | - | - | - | - | - | - | - | - | - | - | - | - | - | - | - | - | - | - | - | - | - | - | - | - | - | - | - | - | - | - | - | - | - | - | - | -
| - | 63 | MMH-Channel-Perf | W8987-CA2 | A0 | RD-QFN-V1_1ANT | 16.44.1.p97-16.26.1.p97-C3X16221 | SD-UART-3.0 | A-MSDU4K+A-MPDU | 1x1 1SS | Short | Auto | 1 | NA | 150 | KF PCIe-UART 8897-15.68.7.p72 | - | DT_i5_3.20Ghz_4GB-RAM | U14_ 3.18.0-9-generic | WPA2-AES | - | NA | NA | NA | NA | - | NA | NA | NA | NA | - | NA | NA | NA | NA | - | - | - | - | - | - | - | - | - | - | - | NA | NA | NA | NA | - | NA | NA | NA | NA | - | 105.5 | 99.8 | 124.9 | 118.5 | - | 54.2 | 48.3 | 61.9 | 61.1 | - | - | - | - | - | - | NA | NA | NA | NA | - | - | - | - | - | -
| - | 64 | MMH-Channel-Perf | W8987-CA2 | A0 | RD-QFN-V1_1ANT | 16.44.1.p97-16.26.1.p97-C3X16221 | SD-UART-3.0 | A-MSDU4K+A-MPDU | 1x1 1SS | Short | Auto | 2 | NA | 150 | KF PCIe-UART 8897-15.68.7.p72 | - | DT_i5_3.20Ghz_4GB-RAM | U14_ 3.18.0-9-generic | WPA2-AES | - | NA | NA | NA | NA | - | NA | NA | NA | NA | - | NA | NA | NA | NA | - | - | - | - | - | - | - | - | - | - | - | NA | NA | NA | NA | - | NA | NA | NA | NA | - | 107 | 91.4 | 127.2 | 123 | - | 54.1 | 50.2 | 61.9 | 61.1 | - | - | - | - | - | - | NA | NA | NA | NA | - | - | - | - | - | -
| - | 65 | MMH-Channel-Perf | W8987-CA2 | A0 | RD-QFN-V1_1ANT | 16.44.1.p97-16.26.1.p97-C3X16221 | SD-UART-3.0 | A-MSDU4K+A-MPDU | 1x1 1SS | Short | Auto | 3 | NA | 150 | KF PCIe-UART 8897-15.68.7.p72 | - | DT_i5_3.20Ghz_4GB-RAM | U14_ 3.18.0-9-generic | WPA2-AES | - | NA | NA | NA | NA | - | NA | NA | NA | NA | - | NA | NA | NA | NA | - | - | - | - | - | - | - | - | - | - | - | NA | NA | NA | NA | - | NA | NA | NA | NA | - | 107.1 | 88.5 | 127.2 | 123 | - | 54 | 50 | 61.9 | 61.1 | - | - | - | - | - | - | NA | NA | NA | NA | - | - | - | - | - | -
| - | 66 | MMH-Channel-Perf | W8987-CA2 | A0 | RD-QFN-V1_1ANT | 16.44.1.p97-16.26.1.p97-C3X16221 | SD-UART-3.0 | A-MSDU4K+A-MPDU | 1x1 1SS | Short | Auto | 4 | NA | 150 | KF PCIe-UART 8897-15.68.7.p72 | - | DT_i5_3.20Ghz_4GB-RAM | U14_ 3.18.0-9-generic | WPA2-AES | - | NA | NA | NA | NA | - | NA | NA | NA | NA | - | NA | NA | NA | NA | - | - | - | - | - | - | - | - | - | - | - | NA | NA | NA | NA | - | NA | NA | NA | NA | - | 106.7 | 83.2 | 127.2 | 123 | - | 54.1 | 47.7 | 61.9 | 61.1 | - | - | - | - | - | - | NA | NA | NA | NA | - | - | - | - | - | -
| - | 67 | MMH-Channel-Perf | W8987-CA2 | A0 | RD-QFN-V1_1ANT | 16.44.1.p97-16.26.1.p97-C3X16221 | SD-UART-3.0 | A-MSDU4K+A-MPDU | 1x1 1SS | Short | Auto | 5 | NA | 150 | KF PCIe-UART 8897-15.68.7.p72 | - | DT_i5_3.20Ghz_4GB-RAM | U14_ 3.18.0-9-generic | WPA2-AES | - | NA | NA | NA | NA | - | NA | NA | NA | NA | - | NA | NA | NA | NA | - | - | - | - | - | - | - | - | - | - | - | NA | NA | NA | NA | - | NA | NA | NA | NA | - | 106.9 | 89.5 | 127.2 | 123 | - | 54.1 | 48.2 | 61.9 | 61.1 | - | - | - | - | - | - | NA | NA | NA | NA | - | - | - | - | - | -
| - | 68 | MMH-Channel-Perf | W8987-CA2 | A0 | RD-QFN-V1_1ANT | 16.44.1.p97-16.26.1.p97-C3X16221 | SD-UART-3.0 | A-MSDU4K+A-MPDU | 1x1 1SS | Short | Auto | 6 | NA | 150 | KF PCIe-UART 8897-15.68.7.p72 | - | DT_i5_3.20Ghz_4GB-RAM | U14_ 3.18.0-9-generic | WPA2-AES | - | NA | NA | NA | NA | - | NA | NA | NA | NA | - | NA | NA | NA | NA | - | - | - | - | - | - | - | - | - | - | - | NA | NA | NA | NA | - | NA | NA | NA | NA | - | 106.7 | 88.3 | 127.2 | 123.1 | - | 54.2 | 49.6 | 61.9 | 61.1 | - | - | - | - | - | - | NA | NA | NA | NA | - | - | - | - | - | -
| - | 69 | MMH-Channel-Perf | W8987-CA2 | A0 | RD-QFN-V1_1ANT | 16.44.1.p97-16.26.1.p97-C3X16221 | SD-UART-3.0 | A-MSDU4K+A-MPDU | 1x1 1SS | Short | Auto | 7 | NA | 150 | KF PCIe-UART 8897-15.68.7.p72 | - | DT_i5_3.20Ghz_4GB-RAM | U14_ 3.18.0-9-generic | WPA2-AES | - | NA | NA | NA | NA | - | NA | NA | NA | NA | - | NA | NA | NA | NA | - | - | - | - | - | - | - | - | - | - | - | NA | NA | NA | NA | - | NA | NA | NA | NA | - | 106.6 | 87.8 | 127.2 | 123 | - | 53.9 | 47.9 | 61.9 | 61.1 | - | - | - | - | - | - | NA | NA | NA | NA | - | - | - | - | - | - | -
| - | 70 | MMH-Channel-Perf | W8987-CA2 | A0 | RD-QFN-V1_1ANT | 16.44.1.p97-16.26.1.p97-C3X16221 | SD-UART-3.0 | A-MSDU4K+A-MPDU | 1x1 1SS | Short | Auto | 8 | NA | 150 | KF PCIe-UART 8897-15.68.7.p72 | - | DT_i5_3.20Ghz_4GB-RAM | U14_ 3.18.0-9-generic | WPA2-AES | - | NA | NA | NA | NA | - | NA | NA | NA | NA | - | NA | NA | NA | NA | - | - | - | - | - | - | - | - | - | - | - | NA | NA | NA | NA | - | NA | NA | NA | NA | - | 106.7 | 87.6 | 127.2 | 123 | - | 54.4 | 51.4 | 61.9 | 61.1 | - | - | - | - | - | - | NA | NA | NA | NA | - | - | - | - | - | -
| - | 71 | MMH-Channel-Perf | W8987-CA2 | A0 | RD-QFN-V1_1ANT | 16.44.1.p97-16.26.1.p97-C3X16221 | SD-UART-3.0 | A-MSDU4K+A-MPDU | 1x1 1SS | Short | Auto | 9 | NA | 150 | KF PCIe-UART 8897-15.68.7.p72 | - | DT_i5_3.20Ghz_4GB-RAM | U14_ 3.18.0-9-generic | WPA2-AES | - | NA | NA | NA | NA | - | NA | NA | NA | NA | - | NA | NA | NA | NA | - | - | - | - | - | - | - | - | - | - | - | NA | NA | NA | NA | - | NA | NA | NA | NA | - | 106.7 | 97.2 | 127.2 | 123 | - | 54.1 | 48.7 | 61.9 | 61.1 | - | - | - | - | - | - | NA | NA | NA | NA | - | - | - | - | - | -
| - | 72 | MMH-Channel-Perf | W8987-CA2 | A0 | RD-QFN-V1_1ANT | 16.44.1.p97-16.26.1.p97-C3X16221 | SD-UART-3.0 | A-MSDU4K+A-MPDU | 1x1 1SS | Short | Auto | 10 | NA | 150 | KF PCIe-UART 8897-15.68.7.p72 | - | DT_i5_3.20Ghz_4GB-RAM | U14_ 3.18.0-9-generic | WPA2-AES | - | NA | NA | NA | NA | - | NA | NA | NA | NA | - | NA | NA | NA | NA | - | - | - | - | - | - | - | - | - | - | - | NA | NA | NA | NA | - | NA | NA | NA | NA | - | 106.8 | 91.4 | 127.2 | 123 | - | 54.3 | 47.5 | 61.9 | 61.1 | - | - | - | - | - | - | NA | NA | NA | NA | - | - | - | - | - | -
| - | 73 | MMH-Channel-Perf | W8987-CA2 | A0 | RD-QFN-V1_1ANT | 16.44.1.p97-16.26.1.p97-C3X16221 | SD-UART-3.0 | A-MSDU4K+A-MPDU | 1x1 1SS | Short | Auto | 11 | NA | 150 | KF PCIe-UART 8897-15.68.7.p72 | - | DT_i5_3.20Ghz_4GB-RAM | U14_ 3.18.0-9-generic | WPA2-AES | - | NA | NA | NA | NA | - | NA | NA | NA | NA | - | NA | NA | NA | NA | - | - | - | - | - | - | - | - | - | - | - | NA | NA | NA | NA | - | NA | NA | NA | NA | - | 106.7 | 95.5 | 126.7 | 122.3 | - | 53.9 | 50.6 | 61.9 | 61.1 | - | - | - | - | - | - | NA | NA | NA | NA | - | - | - | - | - | -
| - | 74 | MMH-Channel-Perf | W8987-CA2 | A0 | RD-QFN-V1_1ANT | 16.44.1.p97-16.26.1.p97-C3X16221 | SD-UART-3.0 | A-MSDU4K+A-MPDU | 1x1 1SS | Short | Auto | NA | 36 | 150 | KF PCIe-UART 8897-15.68.7.p72 | - | DT_i5_3.20Ghz_4GB-RAM | U14_ 3.18.0-9-generic | WPA2-AES | - | 206.6 | 300.9 | 243.8 | 353.4 | - | 133.6 | 121 | 168 | 167 | - | 65 | 49.5 | 74.8 | 60.2 | - | - | - | - | - | - | - | - | - | - | - | 109.2 | 92.2 | 129.8 | 125 | - | 55.4 | 49.8 | 62.9 | 62.1 | - | NA | NA | NA | NA | - | NA | NA | NA | NA | - | NA | NA | NA | NA | - | - | - | - | - | - | NA | NA | NA | NA | - | Bug#81915, 81834
| - | 75 | MMH-Channel-Perf | W8987-CA2 | A0 | RD-QFN-V1_1ANT | 16.44.1.p97-16.26.1.p97-C3X16221 | SD-UART-3.0 | A-MSDU4K+A-MPDU | 1x1 1SS | Short | Auto | NA | 40 | 150 | KF PCIe-UART 8897-15.68.7.p72 | - | DT_i5_3.20Ghz_4GB-RAM | U14_ 3.18.0-9-generic | WPA2-AES | - | 207.2 | 301.1 | 242.6 | 353.3 | - | 134.4 | 122.8 | 168 | 167 | - | 65.2 | 47.9 | 74.8 | 60.2 | - | - | - | - | - | - | - | - | - | - | - | 108.9 | 91.2 | 129.9 | 125 | - | 55.1 | 49.2 | 62.9 | 62.1 | - | NA | NA | NA | NA | - | NA | NA | NA | NA | - | NA | NA | NA | NA | - | - | - | - | - | - | NA | NA | NA | NA | -
| - | 76 | MMH-Channel-Perf | W8987-CA2 | A0 | RD-QFN-V1_1ANT | 16.44.1.p97-16.26.1.p97-C3X16221 | SD-UART-3.0 | A-MSDU4K+A-MPDU | 1x1 1SS | Short | Auto | NA | 44 | 150 | KF PCIe-UART 8897-15.68.7.p72 | - | DT_i5_3.20Ghz_4GB-RAM | U14_ 3.18.0-9-generic | WPA2-AES | - | 207.2 | 300.6 | 243.1 | 353.1 | - | 133.1 | 117.7 | 167.9 | 167 | - | 65.1 | 49.5 | 74.9 | 60.2 | - | - | - | - | - | - | - | - | - | - | - | 109.8 | 90.9 | 129.8 | 125.1 | - | 55.3 | 50.1 | 62.9 | 62.1 | - | NA | NA | NA | NA | - | NA | NA | NA | NA | - | NA | NA | NA | NA | - | - | - | - | - | - | NA | NA | NA | NA | -
| - | 77 | MMH-Channel-Perf | W8987-CA2 | A0 | RD-QFN-V1_1ANT | 16.44.1.p97-16.26.1.p97-C3X16221 | SD-UART-3.0 | A-MSDU4K+A-MPDU | 1x1 1SS | Short | Auto | NA | 48 | 150 | KF PCIe-UART 8897-15.68.7.p72 | - | DT_i5_3.20Ghz_4GB-RAM | U14_ 3.18.0-9-generic | WPA2-AES | - | 206.6 | 301.9 | 241 | 350 | - | 133.8 | 117.7 | 167.9 | 167 | - | 65.3 | 46.2 | 74.8 | 60.2 | - | - | - | - | - | - | - | - | - | - | - | 109 | 91.4 | 129.8 | 125 | - | 55.2 | 49.5 | 62.9 | 62.1 | - | NA | NA | NA | NA | - | NA | NA | NA | NA | - | NA | NA | NA | NA | - | - | - | - | - | - | NA | NA | NA | NA | -
| - | 78 | MMH-Channel-Perf | W8987-CA2 | A0 | RD-QFN-V1_1ANT | 16.44.1.p97-16.26.1.p97-C3X16221 | SD-UART-3.0 | A-MSDU4K+A-MPDU | 1x1 1SS | Short | Auto | NA | 149 | 150 | KF PCIe-UART 8897-15.68.7.p72 | - | DT_i5_3.20Ghz_4GB-RAM | U14_ 3.18.0-9-generic | WPA2-AES | - | 206.7 | 301 | 242.2 | 353.6 | - | 134.5 | 112.4 | 168 | 167 | - | 65.5 | 50.7 | 74.8 | 60.2 | - | - | - | - | - | - | - | - | - | - | - | 108.8 | 90.2 | 129.9 | 125.1 | - | 55.5 | 49.5 | 62.9 | 62.1 | - | NA | NA | NA | NA | - | NA | NA | NA | NA | - | NA | NA | NA | NA | - | - | - | - | - | - | NA | NA | NA | NA | -
| - | 79 | MMH-Channel-Perf | W8987-CA2 | A0 | RD-QFN-V1_1ANT | 16.44.1.p97-16.26.1.p97-C3X16221 | SD-UART-3.0 | A-MSDU4K+A-MPDU | 1x1 1SS | Short | Auto | NA | 153 | 150 | KF PCIe-UART 8897-15.68.7.p72 | - | DT_i5_3.20Ghz_4GB-RAM | U14_ 3.18.0-9-generic | WPA2-AES | - | 207.6 | 301.7 | 242.1 | 353.6 | - | 133.7 | 117.5 | 167.9 | 166.6 | - | 64.7 | 49.7 | 74.8 | 60 | - | - | - | - | - | - | - | - | - | - | - | 108.9 | 91.7 | 130 | 125 | - | 55.4 | 50.5 | 62.9 | 62.1 | - | NA | NA | NA | NA | - | NA | NA | NA | NA | - | NA | NA | NA | NA | - | - | - | - | - | - | NA | NA | NA | NA | -
| - | 80 | MMH-Channel-Perf | W8987-CA2 | A0 | RD-QFN-V1_1ANT | 16.44.1.p97-16.26.1.p97-C3X16221 | SD-UART-3.0 | A-MSDU4K+A-MPDU | 1x1 1SS | Short | Auto | NA | 157 | 150 | KF PCIe-UART 8897-15.68.7.p72 | - | DT_i5_3.20Ghz_4GB-RAM | U14_ 3.18.0-9-generic | WPA2-AES | - | 206.8 | 302 | 242.2 | 353.6 | - | 133.3 | 120.4 | 167.9 | 167 | - | 65.3 | 48.5 | 74.8 | 60.2 | - | - | - | - | - | - | - | - | - | - | - | 109 | 90.6 | 129.8 | 125.1 | - | 55.2 | 49.5 | 62.9 | 62.1 | - | NA | NA | NA | NA | - | NA | NA | NA | NA | - | NA | NA | NA | NA | - | - | - | - | - | - | NA | NA | NA | NA | -
| - | 81 | MMH-Channel-Perf | W8987-CA2 | A0 | RD-QFN-V1_1ANT | 16.44.1.p97-16.26.1.p97-C3X16221 | SD-UART-3.0 | A-MSDU4K+A-MPDU | 1x1 1SS | Short | Auto | NA | 161 | 150 | KF PCIe-UART 8897-15.68.7.p72 | - | DT_i5_3.20Ghz_4GB-RAM | U14_ 3.18.0-9-generic | WPA2-AES | - | 207.6 | 292.2 | 243.4 | 353.7 | - | 133.2 | 129.6 | 167.9 | 167 | - | 65.2 | 49.4 | 74.8 | 60.2 | - | - | - | - | - | - | - | - | - | - | - | 110 | 91.4 | 129.9 | 125 | - | 55.2 | 50.9 | 62.9 | 62.1 | - | NA | NA | NA | NA | - | NA | NA | NA | NA | - | NA | NA | NA | NA | - | - | - | - | - | - | NA | NA | NA | NA | -
| - | 82 | MMH-FIXRATE-TP | - | - | - | - | - | - | - | - | - | - | - | - | - | - | - | - | - | - | - | - | - | - | - | - | - | - | - | - | - | - | - | - | - | - | - | - | - | - | - | - | - | - | - | - | - | - | - | - | - | - | - | - | - | - | - | - | - | - | - | - | - | - | - | - | - | - | - | - | - | - | - | - | - | - | - | - | - | - | -
| - | 83 | MMH-FIXRATE-TP | W8987-CA2 | A0 | RD-QFN-V1_1ANT | 16.44.1.p97-16.26.1.p97-C3X16221 | SD-UART-3.0 | None | 1x1 1SS | Legacy | 1 Mbps | 6 | NA | 150 | KF PCIe-UART 8897-15.68.7.p72 | - | DT_i5_3.20Ghz_4GB-RAM | U14_ 3.18.0-9-generic | WPA2-AES | - | NA | NA | NA | NA | - | NA | NA | NA | NA | - | NA | NA | NA | NA | - | - | - | - | - | - | - | - | - | - | - | NA | NA | NA | NA | - | NA | NA | NA | NA | - | NA | NA | NA | NA | - | NA | NA | NA | NA | - | - | - | - | - | - | NA | NA | NA | NA | - | 0.8 | - | 0.9 | - | -
| - | 84 | MMH-FIXRATE-TP | W8987-CA2 | A0 | RD-QFN-V1_1ANT | 16.44.1.p97-16.26.1.p97-C3X16221 | SD-UART-3.0 | None | 1x1 1SS | Legacy | 2 Mbps | 6 | NA | 150 | KF PCIe-UART 8897-15.68.7.p72 | - | DT_i5_3.20Ghz_4GB-RAM | U14_ 3.18.0-9-generic | WPA2-AES | - | NA | NA | NA | NA | - | NA | NA | NA | NA | - | NA | NA | NA | NA | - | - | - | - | - | - | - | - | - | - | - | NA | NA | NA | NA | - | NA | NA | NA | NA | - | NA | NA | NA | NA | - | NA | NA | NA | NA | - | - | - | - | - | - | NA | NA | NA | NA | - | 1.6 | - | 1.7 | - | -
| - | 85 | MMH-FIXRATE-TP | W8987-CA2 | A0 | RD-QFN-V1_1ANT | 16.44.1.p97-16.26.1.p97-C3X16221 | SD-UART-3.0 | None | 1x1 1SS | Legacy | 5.5 mbps | 6 | NA | 150 | KF PCIe-UART 8897-15.68.7.p72 | - | DT_i5_3.20Ghz_4GB-RAM | U14_ 3.18.0-9-generic | WPA2-AES | - | NA | NA | NA | NA | - | NA | NA | NA | NA | - | NA | NA | NA | NA | - | - | - | - | - | - | - | - | - | - | - | NA | NA | NA | NA | - | NA | NA | NA | NA | - | NA | NA | NA | NA | - | NA | NA | NA | NA | - | - | - | - | - | - | NA | NA | NA | NA | - | 3.8 | - | 4 | - | -
| - | 86 | MMH-FIXRATE-TP | W8987-CA2 | A0 | RD-QFN-V1_1ANT | 16.44.1.p97-16.26.1.p97-C3X16221 | SD-UART-3.0 | None | 1x1 1SS | Legacy | 11 Mbps | 6 | NA | 150 | KF PCIe-UART 8897-15.68.7.p72 | - | DT_i5_3.20Ghz_4GB-RAM | U14_ 3.18.0-9-generic | WPA2-AES | - | NA | NA | NA | NA | - | NA | NA | NA | NA | - | NA | NA | NA | NA | - | - | - | - | - | - | - | - | - | - | - | NA | NA | NA | NA | - | NA | NA | NA | NA | - | NA | NA | NA | NA | - | NA | NA | NA | NA | - | - | - | - | - | - | NA | NA | NA | NA | - | 6.2 | - | 6.6 | - | -
| - | 87 | MMH-FIXRATE-TP | W8987-CA2 | A0 | RD-QFN-V1_1ANT | 16.44.1.p97-16.26.1.p97-C3X16221 | SD-UART-3.0 | None | 1x1 1SS | Legacy | 6 Mbps | 6 | 36 | 150 | KF PCIe-UART 8897-15.68.7.p72 | - | DT_i5_3.20Ghz_4GB-RAM | U14_ 3.18.0-9-generic | WPA2-AES | - | NA | NA | NA | NA | - | NA | NA | NA | NA | - | NA | NA | NA | NA | - | - | - | - | - | - | - | - | - | - | - | NA | NA | NA | NA | - | NA | NA | NA | NA | - | NA | NA | NA | NA | - | NA | NA | NA | NA | - | 4.8 | - | 5.1 | - | - | 5 | - | 5.2 | - | - | - | - | - | - | -
| - | 88 | MMH-FIXRATE-TP | W8987-CA2 | A0 | RD-QFN-V1_1ANT | 16.44.1.p97-16.26.1.p97-C3X16221 | SD-UART-3.0 | None | 1x1 1SS | Legacy | 9 Mbps | 6 | 36 | 150 | KF PCIe-UART 8897-15.68.7.p72 | - | DT_i5_3.20Ghz_4GB-RAM | U14_ 3.18.0-9-generic | WPA2-AES | - | NA | NA | NA | NA | - | NA | NA | NA | NA | - | NA | NA | NA | NA | - | - | - | - | - | - | - | - | - | - | - | NA | NA | NA | NA | - | NA | NA | NA | NA | - | NA | NA | NA | NA | - | NA | NA | NA | NA | - | 6.9 | - | 7.4 | - | - | 7.1 | - | 7.5 | - | - | - | - | - | - | -
| - | 89 | MMH-FIXRATE-TP | W8987-CA2 | A0 | RD-QFN-V1_1ANT | 16.44.1.p97-16.26.1.p97-C3X16221 | SD-UART-3.0 | None | 1x1 1SS | Legacy | 12 Mbps | 6 | 36 | 150 | KF PCIe-UART 8897-15.68.7.p72 | - | DT_i5_3.20Ghz_4GB-RAM | U14_ 3.18.0-9-generic | WPA2-AES | - | NA | NA | NA | NA | - | NA | NA | NA | NA | - | NA | NA | NA | NA | - | - | - | - | - | - | - | - | - | - | - | NA | NA | NA | NA | - | NA | NA | NA | NA | - | NA | NA | NA | NA | - | NA | NA | NA | NA | - | 8.8 | - | 9.5 | - | - | 9.2 | - | 9.6 | - | - | - | - | - | - | -
| - | 90 | MMH-FIXRATE-TP | W8987-CA2 | A0 | RD-QFN-V1_1ANT | 16.44.1.p97-16.26.1.p97-C3X16221 | SD-UART-3.0 | None | 1x1 1SS | Legacy | 18 Mbps | 6 | 36 | 150 | KF PCIe-UART 8897-15.68.7.p72 | - | DT_i5_3.20Ghz_4GB-RAM | U14_ 3.18.0-9-generic | WPA2-AES | - | NA | NA | NA | NA | - | NA | NA | NA | NA | - | NA | NA | NA | NA | - | - | - | - | - | - | - | - | - | - | - | NA | NA | NA | NA | - | NA | NA | NA | NA | - | NA | NA | NA | NA | - | NA | NA | NA | NA | - | 12.2 | - | 13.3 | - | - | 12.8 | - | 13.5 | - | - | - | - | - | - | -
| - | 91 | MMH-FIXRATE-TP | W8987-CA2 | A0 | RD-QFN-V1_1ANT | 16.44.1.p97-16.26.1.p97-C3X16221 | SD-UART-3.0 | None | 1x1 1SS | Legacy | 24 Mbps | 6 | 36 | 150 | KF PCIe-UART 8897-15.68.7.p72 | - | DT_i5_3.20Ghz_4GB-RAM | U14_ 3.18.0-9-generic | WPA2-AES | - | NA | NA | NA | NA | - | NA | NA | NA | NA | - | NA | NA | NA | NA | - | - | - | - | - | - | - | - | - | - | - | NA | NA | NA | NA | - | NA | NA | NA | NA | - | NA | NA | NA | NA | - | NA | NA | NA | NA | - | 15.2 | - | 16.7 | - | - | 16 | - | 16.9 | - | - | - | - | - | - | -
| - | 92 | MMH-FIXRATE-TP | W8987-CA2 | A0 | RD-QFN-V1_1ANT | 16.44.1.p97-16.26.1.p97-C3X16221 | SD-UART-3.0 | None | 1x1 1SS | Legacy | 36 Mbps | 6 | 36 | 150 | KF PCIe-UART 8897-15.68.7.p72 | - | DT_i5_3.20Ghz_4GB-RAM | U14_ 3.18.0-9-generic | WPA2-AES | - | NA | NA | NA | NA | - | NA | NA | NA | NA | - | NA | NA | NA | NA | - | - | - | - | - | - | - | - | - | - | - | NA | NA | NA | NA | - | NA | NA | NA | NA | - | NA | NA | NA | NA | - | NA | NA | NA | NA | - | 19.9 | - | 22.2 | - | - | 21.1 | - | 22.5 | - | - | - | - | - | - | -
| - | 93 | MMH-FIXRATE-TP | W8987-CA2 | A0 | RD-QFN-V1_1ANT | 16.44.1.p97-16.26.1.p97-C3X16221 | SD-UART-3.0 | None | 1x1 1SS | Legacy | 48 Mbps | 6 | 36 | 150 | KF PCIe-UART 8897-15.68.7.p72 | - | DT_i5_3.20Ghz_4GB-RAM | U14_ 3.18.0-9-generic | WPA2-AES | - | NA | NA | NA | NA | - | NA | NA | NA | NA | - | NA | NA | NA | NA | - | - | - | - | - | - | - | - | - | - | - | NA | NA | NA | NA | - | NA | NA | NA | NA | - | NA | NA | NA | NA | - | NA | NA | NA | NA | - | 23.6 | - | 26.8 | - | - | 25.2 | - | 27.1 | - | - | - | - | - | - | -
| - | 94 | MMH-FIXRATE-TP | W8987-CA2 | A0 | RD-QFN-V1_1ANT | 16.44.1.p97-16.26.1.p97-C3X16221 | SD-UART-3.0 | None | 1x1 1SS | Legacy | 54 Mbps | 6 | 36 | 150 | KF PCIe-UART 8897-15.68.7.p72 | - | DT_i5_3.20Ghz_4GB-RAM | U14_ 3.18.0-9-generic | WPA2-AES | - | NA | NA | NA | NA | - | NA | NA | NA | NA | - | NA | NA | NA | NA | - | - | - | - | - | - | - | - | - | - | - | NA | NA | NA | NA | - | NA | NA | NA | NA | - | NA | NA | NA | NA | - | NA | NA | NA | NA | - | 25 | - | 28.6 | - | - | 26.5 | - | 29 | - | - | - | - | - | - | -
| - | 95 | MMH-FIXRATE-TP | W8987-CA2 | A0 | RD-QFN-V1_1ANT | 16.44.1.p97-16.26.1.p97-C3X16221 | SD-UART-3.0 | None | 1x1 1SS | Legacy | Auto | 6 | 36 | 150 | KF PCIe-UART 8897-15.68.7.p72 | - | DT_i5_3.20Ghz_4GB-RAM | U14_ 3.18.0-9-generic | WPA2-AES | - | NA | NA | NA | NA | - | NA | NA | NA | NA | - | NA | NA | NA | NA | - | - | - | - | - | - | - | - | - | - | - | NA | NA | NA | NA | - | NA | NA | NA | NA | - | NA | NA | NA | NA | - | NA | NA | NA | NA | - | 24.9 | - | 28.6 | - | - | 26.6 | - | 29 | - | - | 6.2 | - | 6.6 | - | -
| - | 96 | MMH-FIXRATE-TP | W8987-CA2 | A0 | RD-QFN-V1_1ANT | 16.44.1.p97-16.26.1.p97-C3X16221 | SD-UART-3.0 | A-MSDU4K+A-MPDU | 1x1 1SS | Short | MCS0 | 6 | 36 | 150 | KF PCIe-UART 8897-15.68.7.p72 | - | DT_i5_3.20Ghz_4GB-RAM | U14_ 3.18.0-9-generic | WPA2-AES | - | 23 | - | 26.8 | - | - | 10.5 | - | 11.5 | - | - | 4.3 | - | 5.5 | - | - | - | - | - | - | - | - | - | - | - | - | 10.5 | - | 11.6 | - | - | 4.4 | - | 4.5 | - | - | 10.4 | - | 11.3 | - | - | 4.48 | - | 4.6 | - | - | NA | NA | NA | NA | - | NA | NA | NA | NA | - | NA | NA | NA | NA | -
| - | 97 | MMH-FIXRATE-TP | W8987-CA2 | A0 | RD-QFN-V1_1ANT | 16.44.1.p97-16.26.1.p97-C3X16221 | SD-UART-3.0 | A-MSDU4K+A-MPDU | 1x1 1SS | Long | MCS0 | 6 | 36 | 150 | KF PCIe-UART 8897-15.68.7.p72 | - | DT_i5_3.20Ghz_4GB-RAM | U14_ 3.18.0-9-generic | WPA2-AES | - | 21.4 | - | 24.2 | - | - | 9.5 | - | 10.5 | - | - | 4 | - | 5 | - | - | - | - | - | - | - | - | - | - | - | - | 9.4 | - | 10.5 | - | - | 4 | - | 4.2 | - | - | 9.2 | - | 10.3 | - | - | 3.9 | - | 4.2 | - | - | NA | NA | NA | NA | - | NA | NA | NA | NA | - | NA | NA | NA | NA | -
| - | 98 | MMH-FIXRATE-TP | W8987-CA2 | A0 | RD-QFN-V1_1ANT | 16.44.1.p97-16.26.1.p97-C3X16221 | SD-UART-3.0 | A-MSDU4K+A-MPDU | 1x1 1SS | Short | MCS1 | 6 | 36 | 150 | KF PCIe-UART 8897-15.68.7.p72 | - | DT_i5_3.20Ghz_4GB-RAM | U14_ 3.18.0-9-generic | WPA2-AES | - | 43 | - | 56.7 | - | - | 19.6 | - | 26.6 | - | - | 9.8 | - | 11.5 | - | - | - | - | - | - | - | - | - | - | - | - | 19.8 | - | 26.6 | - | - | 9.9 | - | 11.6 | - | - | 19.5 | - | 26.1 | - | - | 9.6 | - | 11.4 | - | - | NA | NA | NA | NA | - | NA | NA | NA | NA | - | NA | NA | NA | NA | -
| - | 99 | MMH-FIXRATE-TP | W8987-CA2 | A0 | RD-QFN-V1_1ANT | 16.44.1.p97-16.26.1.p97-C3X16221 | SD-UART-3.0 | A-MSDU4K+A-MPDU | 1x1 1SS | Long | MCS1 | 6 | 36 | 150 | KF PCIe-UART 8897-15.68.7.p72 | - | DT_i5_3.20Ghz_4GB-RAM | U14_ 3.18.0-9-generic | WPA2-AES | - | 39.4 | - | 51.3 | - | - | 17.9 | - | 24 | - | - | 9 | - | 10.4 | - | - | - | - | - | - | - | - | - | - | - | - | 18.1 | - | 24.1 | - | - | 9 | - | 10.5 | - | - | 17.7 | - | 23.6 | - | - | 8.8 | - | 10.3 | - | - | NA | NA | NA | NA | - | NA | NA | NA | NA | - | NA | NA | NA | NA | -
| - | 100 | MMH-FIXRATE-TP | W8987-CA2 | A0 | RD-QFN-V1_1ANT | 16.44.1.p97-16.26.1.p97-C3X16221 | SD-UART-3.0 | A-MSDU4K+A-MPDU | 1x1 1SS | Short | MCS2 | 6 | 36 | 150 | KF PCIe-UART 8897-15.68.7.p72 | - | DT_i5_3.20Ghz_4GB-RAM | U14_ 3.18.0-9-generic | WPA2-AES | - | 71 | - | 84 | - | - | 33.2 | - | 38.6 | - | - | 15.3 | - | 17.5 | - | - | - | - | - | - | - | - | - | - | - | - | 33.5 | - | 38.7 | - | - | 15.4 | - | 17.6 | - | - | 32.9 | - | 38 | - | - | 15 | - | 17.3 | - | - | NA | NA | NA | NA | - | NA | NA | NA | NA | - | NA | NA | NA | NA | -
| - | 101 | MMH-FIXRATE-TP | W8987-CA2 | A0 | RD-QFN-V1_1ANT | 16.44.1.p97-16.26.1.p97-C3X16221 | SD-UART-3.0 | A-MSDU4K+A-MPDU | 1x1 1SS | Long | MCS2 | 6 | 36 | 150 | KF PCIe-UART 8897-15.68.7.p72 | - | DT_i5_3.20Ghz_4GB-RAM | U14_ 3.18.0-9-generic | WPA2-AES | - | 64.7 | - | 76 | - | - | 30.2 | - | 34.9 | - | - | 13.9 | - | 15.9 | - | - | - | - | - | - | - | - | - | - | - | - | 30.5 | - | 35 | - | - | 14 | - | 15.9 | - | - | 29.8 | - | 34.3 | - | - | 13.7 | - | 15.6 | - | - | NA | NA | NA | NA | - | NA | NA | NA | NA | - | NA | NA | NA | NA | -
| - | 102 | MMH-FIXRATE-TP | W8987-CA2 | A0 | RD-QFN-V1_1ANT | 16.44.1.p97-16.26.1.p97-C3X16221 | SD-UART-3.0 | A-MSDU4K+A-MPDU | 1x1 1SS | Short | MCS3 | 6 | 36 | 150 | KF PCIe-UART 8897-15.68.7.p72 | - | DT_i5_3.20Ghz_4GB-RAM | U14_ 3.18.0-9-generic | WPA2-AES | - | 94.9 | - | 113 | - | - | 43.6 | - | 50.7 | - | - | 20.7 | - | 23.6 | - | - | - | - | - | - | - | - | - | - | - | - | 44.1 | - | 50.8 | - | - | 20.8 | - | 23.7 | - | - | 43.2 | - | 49.8 | - | - | 20.3 | - | 23.2 | - | - | NA | NA | NA | NA | - | NA | NA | NA | NA | - | NA | NA | NA | NA | -
| - | 103 | MMH-FIXRATE-TP | W8987-CA2 | A0 | RD-QFN-V1_1ANT | 16.44.1.p97-16.26.1.p97-C3X16221 | SD-UART-3.0 | A-MSDU4K+A-MPDU | 1x1 1SS | Long | MCS3 | 6 | 36 | 150 | KF PCIe-UART 8897-15.68.7.p72 | - | DT_i5_3.20Ghz_4GB-RAM | U14_ 3.18.0-9-generic | WPA2-AES | - | 86.8 | - | 103 | - | - | 39.8 | - | 45.9 | - | - | 18.7 | - | 21.4 | - | - | - | - | - | - | - | - | - | - | - | - | 40 | - | 45.9 | - | - | 18.9 | - | 21.4 | - | - | 39.5 | - | 45.1 | - | - | 18.4 | - | 21 | - | - | NA | NA | NA | NA | - | NA | NA | NA | NA | - | NA | NA | NA | NA | -
| - | 104 | MMH-FIXRATE-TP | W8987-CA2 | A0 | RD-QFN-V1_1ANT | 16.44.1.p97-16.26.1.p97-C3X16221 | SD-UART-3.0 | A-MSDU4K+A-MPDU | 1x1 1SS | Short | MCS4 | 6 | 36 | 150 | KF PCIe-UART 8897-15.68.7.p72 | - | DT_i5_3.20Ghz_4GB-RAM | U14_ 3.18.0-9-generic | WPA2-AES | - | 138.3 | - | 164.2 | - | - | 63.5 | - | 77.7 | - | - | 30 | - | 35.7 | - | - | - | - | - | - | - | - | - | - | - | - | 64.1 | - | 77.8 | - | - | 30.3 | - | 35.7 | - | - | 63 | - | 76.4 | - | - | 29.4 | - | 35.1 | - | - | NA | NA | NA | NA | - | NA | NA | NA | NA | - | NA | NA | NA | NA | -
| - | 105 | MMH-FIXRATE-TP | W8987-CA2 | A0 | RD-QFN-V1_1ANT | 16.44.1.p97-16.26.1.p97-C3X16221 | SD-UART-3.0 | A-MSDU4K+A-MPDU | 1x1 1SS | Long | MCS4 | 6 | 36 | 150 | KF PCIe-UART 8897-15.68.7.p72 | - | DT_i5_3.20Ghz_4GB-RAM | U14_ 3.18.0-9-generic | WPA2-AES | - | 126.4 | - | 149.1 | - | - | 57.7 | - | 70.3 | - | - | 27.4 | - | 32.3 | - | - | - | - | - | - | - | - | - | - | - | - | 58 | - | 70.4 | - | - | 27.7 | - | 32.3 | - | - | 57.3 | - | 69.1 | - | - | 26.8 | - | 31.8 | - | - | NA | NA | NA | NA | - | NA | NA | NA | NA | - | NA | NA | NA | NA | -
| - | 106 | MMH-FIXRATE-TP | W8987-CA2 | A0 | RD-QFN-V1_1ANT | 16.44.1.p97-16.26.1.p97-C3X16221 | SD-UART-3.0 | A-MSDU4K+A-MPDU | 1x1 1SS | Short | MCS5 | 6 | 36 | 150 | KF PCIe-UART 8897-15.68.7.p72 | - | DT_i5_3.20Ghz_4GB-RAM | U14_ 3.18.0-9-generic | WPA2-AES | - | 167.2 | - | 212.1 | - | - | 87.3 | - | 105 | - | - | 40.8 | - | 50.7 | - | - | - | - | - | - | - | - | - | - | - | - | 88.1 | - | 105 | - | - | 41.4 | - | 50.8 | - | - | 86.4 | - | 103.1 | - | - | 40.2 | - | 49.9 | - | - | NA | NA | NA | NA | - | NA | NA | NA | NA | - | NA | NA | NA | NA | -
| - | 107 | MMH-FIXRATE-TP | W8987-CA2 | A0 | RD-QFN-V1_1ANT | 16.44.1.p97-16.26.1.p97-C3X16221 | SD-UART-3.0 | A-MSDU4K+A-MPDU | 1x1 1SS | Long | MCS5 | 6 | 36 | 150 | KF PCIe-UART 8897-15.68.7.p72 | - | DT_i5_3.20Ghz_4GB-RAM | U14_ 3.18.0-9-generic | WPA2-AES | - | 155 | - | 193.4 | - | - | 79.7 | - | 95.2 | - | - | 37.2 | - | 45.9 | - | - | - | - | - | - | - | - | - | - | - | - | 80.6 | - | 95.4 | - | - | 37.5 | - | 45.9 | - | - | 79.1 | - | 93.5 | - | - | 36.4 | - | 45.1 | - | - | NA | NA | NA | NA | - | NA | NA | NA | NA | - | NA | NA | NA | NA | -
| - | 108 | MMH-FIXRATE-TP | W8987-CA2 | A0 | RD-QFN-V1_1ANT | 16.44.1.p97-16.26.1.p97-C3X16221 | SD-UART-3.0 | A-MSDU4K+A-MPDU | 1x1 1SS | Short | MCS6 | 6 | 36 | 150 | KF PCIe-UART 8897-15.68.7.p72 | - | DT_i5_3.20Ghz_4GB-RAM | U14_ 3.18.0-9-generic | WPA2-AES | - | 178 | - | 233.2 | - | - | 100 | - | 117 | - | - | 49.8 | - | 56.8 | - | - | - | - | - | - | - | - | - | - | - | - | 101.1 | - | 117.8 | - | - | 50.3 | - | 56.8 | - | - | 99.1 | - | 115.3 | - | - | 48.8 | - | 55.9 | - | - | NA | NA | NA | NA | - | NA | NA | NA | NA | - | NA | NA | NA | NA | -
| - | 109 | MMH-FIXRATE-TP | W8987-CA2 | A0 | RD-QFN-V1_1ANT | 16.44.1.p97-16.26.1.p97-C3X16221 | SD-UART-3.0 | A-MSDU4K+A-MPDU | 1x1 1SS | Long | MCS6 | 6 | 36 | 150 | KF PCIe-UART 8897-15.68.7.p72 | - | DT_i5_3.20Ghz_4GB-RAM | U14_ 3.18.0-9-generic | WPA2-AES | - | 169.2 | - | 214.2 | - | - | 91.2 | - | 106.1 | - | - | 45.4 | - | 51.4 | - | - | - | - | - | - | - | - | - | - | - | - | 92.1 | - | 106.7 | - | - | 45.6 | - | 51.4 | - | - | 90.1 | - | 105 | - | - | 44.4 | - | 50.5 | - | - | NA | NA | NA | NA | - | NA | NA | NA | NA | - | NA | NA | NA | NA | -
| - | 110 | MMH-FIXRATE-TP | W8987-CA2 | A0 | RD-QFN-V1_1ANT | 16.44.1.p97-16.26.1.p97-C3X16221 | SD-UART-3.0 | A-MSDU4K+A-MPDU | 1x1 1SS | Short | MCS7 | 6 | 36 | 150 | KF PCIe-UART 8897-15.68.7.p72 | - | DT_i5_3.20Ghz_4GB-RAM | U14_ 3.18.0-9-generic | WPA2-AES | - | 186.6 | - | 248 | - | - | 110.3 | - | 129 | - | - | 55.2 | - | 62.8 | - | - | - | - | - | - | - | - | - | - | - | - | 111 | - | 129.8 | - | - | 55.6 | - | 62.9 | - | - | 109.1 | - | 127 | - | - | 54 | - | 61.8 | - | - | NA | NA | NA | NA | - | NA | NA | NA | NA | - | NA | NA | NA | NA | -
| - | 111 | MMH-FIXRATE-TP | W8987-CA2 | A0 | RD-QFN-V1_1ANT | 16.44.1.p97-16.26.1.p97-C3X16221 | SD-UART-3.0 | A-MSDU4K+A-MPDU | 1x1 1SS | Long | MCS7 | 6 | 36 | 150 | KF PCIe-UART 8897-15.68.7.p72 | - | DT_i5_3.20Ghz_4GB-RAM | U14_ 3.18.0-9-generic | WPA2-AES | - | 176.7 | - | 233.4 | - | - | 100.4 | - | 117 | - | - | 50.1 | - | 56.8 | - | - | - | - | - | - | - | - | - | - | - | - | 101.3 | - | 117.5 | - | - | 50.5 | - | 56.9 | - | - | 99.8 | - | 115.2 | - | - | 49.1 | - | 55.9 | - | - | NA | NA | NA | NA | - | NA | NA | NA | NA | - | NA | NA | NA | NA | -
| - | 112 | MMH-FIXRATE-TP | W8987-CA2 | A0 | RD-QFN-V1_1ANT | 16.44.1.p97-16.26.1.p97-C3X16221 | SD-UART-3.0 | A-MSDU4K+A-MPDU | 1x1 1SS | Short | MCS8 | 6 | 36 | 150 | KF PCIe-UART 8897-15.68.7.p72 | - | DT_i5_3.20Ghz_4GB-RAM | U14_ 3.18.0-9-generic | WPA2-AES | - | 203.3 | - | 262.2 | - | - | 127.4 | - | 152 | - | - | 65.2 | - | 74.8 | - | - | - | - | - | - | - | - | - | - | - | - | - | - | - | - | - | - | - | - | - | - | - | - | - | - | - | - | - | - | - | - | NA | NA | NA | NA | - | NA | NA | NA | NA | - | NA | NA | NA | NA | -
| - | 113 | MMH-FIXRATE-TP | W8987-CA2 | A0 | RD-QFN-V1_1ANT | 16.44.1.p97-16.26.1.p97-C3X16221 | SD-UART-3.0 | A-MSDU4K+A-MPDU | 1x1 1SS | Long | MCS8 | 6 | 36 | 150 | KF PCIe-UART 8897-15.68.7.p72 | - | DT_i5_3.20Ghz_4GB-RAM | U14_ 3.18.0-9-generic | WPA2-AES | - | 197 | - | 258.9 | - | - | 116.6 | - | 137.9 | - | - | 59.2 | - | 67.7 | - | - | - | - | - | - | - | - | - | - | - | - | - | - | - | - | - | - | - | - | - | - | - | - | - | - | - | - | - | - | - | - | NA | NA | NA | NA | - | NA | NA | NA | NA | - | NA | NA | NA | NA | -
| - | 114 | MMH-FIXRATE-TP | W8987-CA2 | A0 | RD-QFN-V1_1ANT | 16.44.1.p97-16.26.1.p97-C3X16221 | SD-UART-3.0 | A-MSDU4K+A-MPDU | 1x1 1SS | Short | MCS9 | 6 | 36 | 150 | KF PCIe-UART 8897-15.68.7.p72 | - | DT_i5_3.20Ghz_4GB-RAM | U14_ 3.18.0-9-generic | WPA2-AES | - | 204.6 | - | 246.2 | - | - | 134 | - | 164 | - | - | - | - | - | - | - | - | - | - | - | - | - | - | - | - | - | - | - | - | - | - | - | - | - | - | - | - | - | - | - | - | - | - | - | - | - | NA | NA | NA | NA | - | NA | NA | NA | NA | - | NA | NA | NA | NA | - | Bug#81960
| - | 115 | MMH-FIXRATE-TP | W8987-CA2 | A0 | RD-QFN-V1_1ANT | 16.44.1.p97-16.26.1.p97-C3X16221 | SD-UART-3.0 | A-MSDU4K+A-MPDU | 1x1 1SS | Long | MCS9 | 6 | 36 | 150 | KF PCIe-UART 8897-15.68.7.p72 | - | DT_i5_3.20Ghz_4GB-RAM | U14_ 3.18.0-9-generic | WPA2-AES | - | 197.6 | - | 256.5 | - | - | 120 | - | 143 | - | - | - | - | - | - | - | - | - | - | - | - | - | - | - | - | - | - | - | - | - | - | - | - | - | - | - | - | - | - | - | - | - | - | - | - | - | NA | NA | NA | NA | - | NA | NA | NA | NA | - | NA | NA | NA | NA | -
| - | 116 | MMH-FIXRATE-TP | W8987-CA2 | A0 | RD-QFN-V1_1ANT | 16.44.1.p97-16.26.1.p97-C3X16221 | SD-UART-3.0 | A-MSDU4K+A-MPDU | 1x1 1SS | Short | Auto | 6 | 36 | 150 | KF PCIe-UART 8897-15.68.7.p72 | - | DT_i5_3.20Ghz_4GB-RAM | U14_ 3.18.0-9-generic | WPA2-AES | - | 203 | - | 248.5 | - | - | 112.9 | - | 136.9 | - | - | 65.3 | - | 74.8 | - | - | - | - | - | - | - | - | - | - | - | - | 108.2 | - | 129.7 | - | - | 55.6 | - | 62.9 | - | - | 106.8 | - | 127.1 | - | - | 54 | - | 61.8 | - | - | NA | NA | NA | NA | - | NA | NA | NA | NA | - | NA | NA | NA | NA | -
| - | 117 | MMH-FIXRATE-TP | W8987-CA2 | A0 | RD-QFN-V1_1ANT | 16.44.1.p97-16.26.1.p97-C3X16221 | SD-UART-3.0 | A-MSDU4K+A-MPDU | 1x1 1SS | Long | Auto | 6 | 36 | 150 | KF PCIe-UART 8897-15.68.7.p72 | - | DT_i5_3.20Ghz_4GB-RAM | U14_ 3.18.0-9-generic | WPA2-AES | - | 197.6 | - | 259.5 | - | - | 112 | - | 136.5 | - | - | 59.5 | - | 67.7 | - | - | - | - | - | - | - | - | - | - | - | - | 99.5 | - | 117.4 | - | - | 50.6 | - | 56.9 | - | - | 97.6 | - | 115.2 | - | - | 49.1 | - | 55.9 | - | - | NA | NA | NA | NA | - | NA | NA | NA | NA | - | NA | NA | NA | NA | -
| - | 118 | MMH-FIXRATE-TP | W8987-CA2 | A0 | RD-QFN-V1_1ANT | 16.44.1.p97-16.26.1.p97-C3X16221 | SD-UART-3.0 | A-MSDU4K+A-MPDU | 1x1 1SS | Short | MCS32 | 6 | 36 | 150 | KF PCIe-UART 8897-15.68.7.p72 | - | DT_i5_3.20Ghz_4GB-RAM | U14_ 3.18.0-9-generic | WPA2-AES | - | - | - | - | - | - | - | - | - | - | - | - | - | - | - | - | - | - | - | - | - | - | - | - | - | - | 4.4 | - | 4.5 | - | - | - | - | - | - | - | 4.4 | - | 4.5 | - | - | - | - | - | - | - | NA | NA | NA | NA | - | NA | NA | NA | NA | - | NA | NA | NA | NA | -
| - | 119 | MMH-FIXRATE-TP | W8987-CA2 | A0 | RD-QFN-V1_1ANT | 16.44.1.p97-16.26.1.p97-C3X16221 | SD-UART-3.0 | A-MSDU4K+A-MPDU | 1x1 1SS | Long | MCS32 | 6 | 36 | 150 | KF PCIe-UART 8897-15.68.7.p72 | - | DT_i5_3.20Ghz_4GB-RAM | U14_ 3.18.0-9-generic | WPA2-AES | - | - | - | - | - | - | - | - | - | - | - | - | - | - | - | - | - | - | - | - | - | - | - | - | - | - | 3.8 | - | 4.1 | - | - | - | - | - | - | - | 3.8 | - | 4.1 | - | - | - | - | - | - | - | NA | NA | NA | NA | - | NA | NA | NA | NA | - | NA | NA | NA | NA | -
CA2 SD-UART ¦ 16.44.1.p101/104 | - | 120 | MMH-TP | - | - | - | - | - | - | - | - | - | - | - | - | - | - | - | - | - | - | - | - | - | - | - | - | - | - | - | - | - | - | - | - | - | - | - | - | - | - | - | - | - | - | - | - | - | - | - | - | - | - | - | - | - | - | - | - | - | - | - | - | - | - | - | - | - | - | - | - | - | - | - | - | - | - | - | - | - | - | -
| - | 121 | MMH-TP | W8987-CA2 | A0 | RD-QFN-V1_1ANT | 16.44.1.p101-16.26.1.p101-C3X16229 | SD-UART-3.0 | A-MSDU4K+A-MPDU | 1x1 1SS | Short | Auto | 6 | 36 | 200 | KF PCIe-UART 8897-15.68.7.p72 | - | DT_i5_3.20Ghz_4GB-RAM | U14_ 3.18.0-9-generic | No Security | - | 239 | 324 | 300 | 364 | - | 150.2 | 155.3 | 171.3 | 172 | - | 65 | 62.9 | 76.8 | 65.9 | - | - | - | - | - | - | - | - | - | - | - | 111.5 | 115.9 | 130.7 | 121.1 | - | 52.5 | 57.5 | 59.4 | 62.1 | - | 109.5 | 111.9 | 128.1 | 119.9 | - | 51.8 | 56.5 | 59 | 61.2 | - | - | - | - | - | - | - | - | - | - | - | - | - | - | - | - | Bug#81833, 81834
| - | 122 | MMH-TP | W8987-CA2 | A0 | RD-QFN-V1_1ANT | 16.44.1.p101-16.26.1.p101-C3X16229 | SD-UART-3.0 | A-MSDU4K+A-MPDU | 1x1 1SS | Short | Auto | 6 | 36 | 200 | KF PCIe-UART 8897-15.68.7.p72 | - | DT_i5_3.20Ghz_4GB-RAM | U14_ 3.18.0-9-generic | WPA2-AES | - | 229 | 316 | 295 | 359 | - | 146.7 | 155.7 | 171.2 | 172 | - | 65 | 62.9 | 72.8 | 65.9 | - | - | - | - | - | - | - | - | - | - | - | 109.9 | 110.5 | 130.5 | 118.3 | - | 52.2 | 57.3 | 59.4 | 62.1 | - | 107.7 | 108.2 | 127.6 | 118.8 | - | 51.5 | 56.3 | 58.9 | 61 | - | - | - | - | - | - | - | - | - | - | - | - | - | - | - | - | Bug#81915
| - | 123 | MMH-TP | W8987-CA2 | A0 | RD-QFN-V1_1ANT | 16.44.1.p101-16.26.1.p101-C3X16229 | SD-UART-3.0 | A-MSDU4K+A-MPDU | 1x1 1SS | Long | Auto | 6 | 36 | 200 | KF PCIe-UART 8897-15.68.7.p72 | - | DT_i5_3.20Ghz_4GB-RAM | U14_ 3.18.0-9-generic | No Security | - | 233.2 | 296 | 292.1 | 330 | - | 128.2 | 139.9 | 152 | 155.3 | - | 62.5 | 51.1 | 70.4 | 56 | - | - | - | - | - | - | - | - | - | - | - | 100.2 | 102.8 | 117 | 113 | - | 48.2 | 50.9 | 54.2 | 56 | - | 98.5 | 100.2 | 115.1 | 110 | - | 47.2 | 50.3 | 53.3 | 55 | - | - | - | - | - | - | - | - | - | - | - | - | - | - | - | - | Bug#81833, 81834
| - | 124 | MMH-TP | W8987-CA2 | A0 | RD-QFN-V1_1ANT | 16.44.1.p101-16.26.1.p101-C3X16229 | SD-UART-3.0 | A-MSDU4K+A-MPDU | 1x1 1SS | Long | Auto | 6 | 36 | 200 | KF PCIe-UART 8897-15.68.7.p72 | - | DT_i5_3.20Ghz_4GB-RAM | U14_ 3.18.0-9-generic | WPA2-AES | - | 224.2 | 293 | 286.5 | 326.9 | - | 127.5 | 140 | 152 | 155.1 | - | 57.9 | 51 | 65 | 56 | - | - | - | - | - | - | - | - | - | - | - | 99.8 | 102.4 | 117 | 113 | - | 48 | 50.9 | 54.2 | 56 | - | 97.2 | 100.3 | 115 | 109.8 | - | 47.2 | 50.1 | 53.2 | 54.9 | - | - | - | - | - | - | - | - | - | - | - | - | - | - | - | - | Bug#81915
| - | 125 | MMH-TP | W8987-CA2 | A0 | RD-QFN-V1_1ANT | 16.44.1.p101-16.26.1.p101-C3X16229 | SD-UART-3.0 | A-MPDU | 1x1 1SS | Short | Auto | 6 | 36 | 200 | KF PCIe-UART 8897-15.68.7.p72 | - | DT_i5_3.20Ghz_4GB-RAM | U14_ 3.18.0-9-generic | No Security | - | 189 | 256 | 248 | 276 | - | 120.8 | 148.3 | 151 | 172.1 | - | 64.2 | 59.7 | 73.7 | 69.8 | - | - | - | - | - | - | - | - | - | - | - | 98 | 112.3 | 119.2 | 125.3 | - | 54.6 | 57.4 | 62.5 | 62.1 | - | 96.8 | 113 | 117 | 122.6 | - | 53.2 | 56 | 61.5 | 61.2 | - | - | - | - | - | - | - | - | - | - | - | - | - | - | - | -
| - | 126 | MMH-TP | W8987-CA2 | A0 | RD-QFN-V1_1ANT | 16.44.1.p101-16.26.1.p101-C3X16229 | SD-UART-3.0 | A-MPDU | 1x1 1SS | Short | Auto | 6 | 36 | 200 | KF PCIe-UART 8897-15.68.7.p72 | - | DT_i5_3.20Ghz_4GB-RAM | U14_ 3.18.0-9-generic | WPA2-AES | - | 181 | 182 | 244 | 194 | - | 119.1 | 139.9 | 149.6 | 164.7 | - | 63.2 | 58.8 | 73 | 69.8 | - | - | - | - | - | - | - | - | - | - | - | 96.7 | 112 | 118.2 | 125 | - | 53.8 | 53.4 | 61.9 | 62.1 | - | 95 | 113 | 116 | 123 | - | 52.6 | 49.6 | 60.9 | 61.1 | - | - | - | - | - | - | - | - | - | - | - | - | - | - | - | - | Bug#81914,81915
| - | 127 | MMH-TP | W8987-CA2 | A0 | RD-QFN-V1_1ANT | 16.44.1.p101-16.26.1.p101-C3X16229 | SD-UART-3.0 | A-MPDU | 1x1 1SS | Long | Auto | 6 | 36 | 200 | KF PCIe-UART 8897-15.68.7.p72 | - | DT_i5_3.20Ghz_4GB-RAM | U14_ 3.18.0-9-generic | No Security | - | 181.6 | 253.2 | 239.4 | 272 | - | 112.9 | 131.8 | 138.5 | 155.3 | - | 59 | 53.9 | 66.9 | 63 | - | - | - | - | - | - | - | - | - | - | - | 91.5 | 102 | 109 | 113 | - | 50.1 | 51 | 56.7 | 56 | - | 89.8 | 102 | 107 | 110.9 | - | 48.8 | 50.3 | 55.7 | 55.1 | - | - | - | - | - | - | - | - | - | - | - | - | - | - | - | -
| - | 128 | MMH-TP | W8987-CA2 | A0 | RD-QFN-V1_1ANT | 16.44.1.p101-16.26.1.p101-C3X16229 | SD-UART-3.0 | A-MPDU | 1x1 1SS | Long | Auto | 6 | 36 | 200 | KF PCIe-UART 8897-15.68.7.p72 | - | DT_i5_3.20Ghz_4GB-RAM | U14_ 3.18.0-9-generic | WPA2-AES | - | 174.4 | 177.1 | 233.3 | 190.5 | - | 111.1 | 126.4 | 137.1 | 148 | - | 58.3 | 52.6 | 66.3 | 63 | - | - | - | - | - | - | - | - | - | - | - | 90.2 | 101 | 108 | 113 | - | 49.6 | 50.9 | 56.1 | 56 | - | 88.6 | 101 | 106 | 111 | - | 48.5 | 44 | 55.1 | 55 | - | - | - | - | - | - | - | - | - | - | - | - | - | - | - | - | Bug#81914,81915
| - | 129 | MMH-TP | W8987-CA2 | A0 | RD-QFN-V1_1ANT | 16.44.1.p101-16.26.1.p101-C3X16229 | SD-UART-3.0 | A-MSDU4K+A-MPDU | 1x1 1SS | Short | Auto | 6 | 36 | 150 | KF PCIe-UART 8897-15.68.7.p72 | - | DT_i5_3.20Ghz_4GB-RAM | U14_ 3.18.0-9-generic | No Security | - | 234 | 322 | 293 | 364 | - | 138.6 | 153.4 | 165.5 | 170.7 | - | 67.8 | 56.9 | 77 | 61.5 | - | - | - | - | - | - | - | - | - | - | - | 108.3 | 113.5 | 128.8 | 125 | - | 52.2 | 56.7 | 59.4 | 62.1 | - | 104.4 | 109.2 | 124 | 120.1 | - | 50.4 | 54.2 | 57.4 | 59.7 | - | - | - | - | - | - | - | - | - | - | - | - | - | - | - | - | Bug#81833, 81834
| - | 130 | MMH-TP | W8987-CA2 | A0 | RD-QFN-V1_1ANT | 16.44.1.p101-16.26.1.p101-C3X16229 | SD-UART-3.0 | A-MSDU4K+A-MPDU | 1x1 1SS | Short | Auto | 6 | 36 | 150 | KF PCIe-UART 8897-15.68.7.p72 | - | DT_i5_3.20Ghz_4GB-RAM | U14_ 3.18.0-9-generic | WPA2-AES | - | 225 | 317 | 286 | 362 | - | 137.8 | 152.3 | 165.7 | 170.5 | - | 66.4 | 57 | 71.1 | 61.5 | - | - | - | - | - | - | - | - | - | - | - | 107.9 | 112.8 | 128.5 | 125 | - | 52 | 56.6 | 59.4 | 62.1 | - | 103.1 | 107.3 | 123.6 | 119.8 | - | 50.3 | 54 | 57.3 | 59.8 | - | - | - | - | - | - | - | - | - | - | - | - | - | - | - | - | Bug#81915
| - | 131 | MMH-TP | W8987-CA2 | A0 | RD-QFN-V1_1ANT | 16.44.1.p101-16.26.1.p101-C3X16229 | SD-UART-3.0 | A-MSDU4K+A-MPDU | 1x1 1SS | Long | Auto | 6 | 36 | 150 | KF PCIe-UART 8897-15.68.7.p72 | - | DT_i5_3.20Ghz_4GB-RAM | U14_ 3.18.0-9-generic | No Security | - | 224 | 287 | 279 | 327 | - | 127.1 | 137.9 | 150.7 | 154 | - | 61.6 | 50.6 | 69.6 | 55.5 | - | - | - | - | - | - | - | - | - | - | - | 103 | 101.3 | 117 | 113 | - | 48 | 50.4 | 53.8 | 56 | - | 96.7 | 97.6 | 112.3 | 109.1 | - | 46.1 | 48.2 | 51.9 | 44.7 | - | - | - | - | - | - | - | - | - | - | - | - | - | - | - | - | Bug#81833, 81834
| - | 132 | MMH-TP | W8987-CA2 | A0 | RD-QFN-V1_1ANT | 16.44.1.p101-16.26.1.p101-C3X16229 | SD-UART-3.0 | A-MSDU4K+A-MPDU | 1x1 1SS | Long | Auto | 6 | 36 | 150 | KF PCIe-UART 8897-15.68.7.p72 | - | DT_i5_3.20Ghz_4GB-RAM | U14_ 3.18.0-9-generic | WPA2-AES | - | 218 | 286 | 274 | 327 | - | 127.4 | 137 | 150.6 | 153.9 | - | 57.2 | 50.3 | 64.3 | 55.5 | - | - | - | - | - | - | - | - | - | - | - | 99.1 | 101.1 | 117 | 113 | - | 47.6 | 50.3 | 53.8 | 56 | - | 95.5 | 96.5 | 112 | 109.2 | - | 45.9 | 48 | 51.8 | 44.7 | - | - | - | - | - | - | - | - | - | - | - | - | - | - | - | - | Bug#81915
| - | 133 | MMH-TP | W8987-CA2 | A0 | RD-QFN-V1_1ANT | 16.44.1.p101-16.26.1.p101-C3X16229 | SD-UART-3.0 | A-MPDU | 1x1 1SS | Short | Auto | 6 | 36 | 150 | KF PCIe-UART 8897-15.68.7.p72 | - | DT_i5_3.20Ghz_4GB-RAM | U14_ 3.18.0-9-generic | No Security | - | 185.1 | 273.96 | 241 | 296 | - | 119.5 | 151.6 | 150 | 170.9 | - | 63.3 | 63 | 73.1 | 69.1 | - | - | - | - | - | - | - | - | - | - | - | 97.6 | 112.1 | 118.9 | 125 | - | 54.1 | 56.2 | 62.1 | 62.1 | - | 93.7 | 108.3 | 114 | 120.1 | - | 52.1 | 51 | 59.9 | 59.8 | - | - | - | - | - | - | - | - | - | - | - | - | - | - | - | -
| - | 134 | MMH-TP | W8987-CA2 | A0 | RD-QFN-V1_1ANT | 16.44.1.p101-16.26.1.p101-C3X16229 | SD-UART-3.0 | A-MPDU | 1x1 1SS | Short | Auto | 6 | 36 | 150 | KF PCIe-UART 8897-15.68.7.p72 | - | DT_i5_3.20Ghz_4GB-RAM | U14_ 3.18.0-9-generic | WPA2-AES | - | 175 | 189 | 236 | 201 | - | 118.6 | 143.9 | 148.6 | 163.1 | - | 62.8 | 63.2 | 72.3 | 69.1 | - | - | - | - | - | - | - | - | - | - | - | 96.4 | 111.7 | 118 | 125 | - | 53.5 | 53.2 | 61.6 | 62.1 | - | 91.4 | 107.1 | 112.8 | 120.1 | - | 51.4 | 47.2 | 59.3 | 59.8 | - | - | - | - | - | - | - | - | - | - | - | - | - | - | - | - | Bug#81914,81915
| - | 135 | MMH-TP | W8987-CA2 | A0 | RD-QFN-V1_1ANT | 16.44.1.p101-16.26.1.p101-C3X16229 | SD-UART-3.0 | A-MPDU | 1x1 1SS | Long | Auto | 6 | 36 | 150 | KF PCIe-UART 8897-15.68.7.p72 | - | DT_i5_3.20Ghz_4GB-RAM | U14_ 3.18.0-9-generic | No Security | - | 178 | 272 | 229 | 296 | - | 112.5 | 136.4 | 137.6 | 154.1 | - | 58.8 | 55.9 | 66.4 | 62.4 | - | - | - | - | - | - | - | - | - | - | - | 90.8 | 101 | 108.8 | 113 | - | 49.5 | 49.2 | 56.3 | 56 | - | 86.9 | 97 | 104 | 109.3 | - | 47.9 | 48.1 | 54.4 | 54.3 | - | - | - | - | - | - | - | - | - | - | - | - | - | - | - | -
| - | 136 | MMH-TP | W8987-CA2 | A0 | RD-QFN-V1_1ANT | 16.44.1.p101-16.26.1.p101-C3X16229 | SD-UART-3.0 | A-MPDU | 1x1 1SS | Long | Auto | 6 | 36 | 150 | KF PCIe-UART 8897-15.68.7.p72 | - | DT_i5_3.20Ghz_4GB-RAM | U14_ 3.18.0-9-generic | WPA2-AES | - | 169 | 190 | 225 | 202 | - | 111.1 | 130.5 | 136.4 | 147.1 | - | 57.6 | 56.1 | 65.8 | 62.4 | - | - | - | - | - | - | - | - | - | - | - | 86.5 | 100.4 | 107.7 | 113 | - | 49.4 | 49 | 55.8 | 56 | - | 85.6 | 96.6 | 103 | 109.2 | - | 47.2 | 42.3 | 53.9 | 54.1 | - | - | - | - | - | - | - | - | - | - | - | - | - | - | - | - | Bug#81914,81915
| - | 137 | MMH-TP | - | - | - | - | - | - | - | - | - | - | - | - | - | - | - | - | - | - | - | - | - | - | - | - | - | - | - | - | - | - | - | - | - | - | - | - | - | - | - | - | - | - | - | - | - | - | - | - | - | - | - | - | - | - | - | - | - | - | - | - | - | - | - | - | - | - | - | - | - | - | - | - | - | - | - | - | - | - | -
| - | 138 | MMH-TP | W8987-CA2 | A0 | RD-QFN-V1_1ANT | 16.44.1.p101-16.26.1.p101-C3X16229 | SD-UART-3.0 | None | 1x1 1SS | Legacy | Auto | 6 | 36 | 50 | KF PCIe-UART 8897-15.68.7.p72 | - | Dell6400_core2Duo_2.66GHz_2GB-RAM | U14_ 3.18.0-9-generic | No Security | - | NA | NA | NA | NA | - | NA | NA | NA | NA | - | NA | NA | NA | NA | - | - | - | - | - | - | - | - | - | - | - | NA | NA | NA | NA | - | NA | NA | NA | NA | - | NA | NA | NA | NA | - | NA | NA | NA | NA | - | 23.9 | 13.5 | 28.9 | 31 | - | 25.7 | 23.3 | 29.3 | 31.3 | - | 5.9 | 5.9 | 6.7 | 7.6 | -
| - | 139 | MMH-TP | W8987-CA2 | A0 | RD-QFN-V1_1ANT | 16.44.1.p101-16.26.1.p101-C3X16229 | SD-UART-3.0 | None | 1x1 1SS | Legacy | Auto | 6 | 36 | 50 | KF PCIe-UART 8897-15.68.7.p72 | - | Dell6400_core2Duo_2.66GHz_2GB-RAM | U14_ 3.18.0-9-generic | Wep64 | - | NA | NA | NA | NA | - | NA | NA | NA | NA | - | NA | NA | NA | NA | - | - | - | - | - | - | - | - | - | - | - | NA | NA | NA | NA | - | NA | NA | NA | NA | - | NA | NA | NA | NA | - | NA | NA | NA | NA | - | 22 | 16.4 | 28.6 | 30.6 | - | 25.9 | 23.3 | 29 | 31 | - | 5.7 | 5.9 | 6.6 | 7.8 | -
| - | 140 | MMH-TP | W8987-CA2 | A0 | RD-QFN-V1_1ANT | 16.44.1.p101-16.26.1.p101-C3X16229 | SD-UART-3.0 | None | 1x1 1SS | Legacy | Auto | 6 | 36 | 50 | KF PCIe-UART 8897-15.68.7.p72 | - | Dell6400_core2Duo_2.66GHz_2GB-RAM | U14_ 3.18.0-9-generic | Wep128 | - | NA | NA | NA | NA | - | NA | NA | NA | NA | - | NA | NA | NA | NA | - | - | - | - | - | - | - | - | - | - | - | NA | NA | NA | NA | - | NA | NA | NA | NA | - | NA | NA | NA | NA | - | NA | NA | NA | NA | - | 24.1 | 15.3 | 28.6 | 30.6 | - | 25.9 | 24.1 | 29 | 31 | - | 5.8 | 5.9 | 6.6 | 7.8 | -
| - | 141 | MMH-TP | W8987-CA2 | A0 | RD-QFN-V1_1ANT | 16.44.1.p101-16.26.1.p101-C3X16229 | SD-UART-3.0 | None | 1x1 1SS | Legacy | Auto | 6 | 36 | 50 | KF PCIe-UART 8897-15.68.7.p72 | - | Dell6400_core2Duo_2.66GHz_2GB-RAM | U14_ 3.18.0-9-generic | WPA-TKIP | - | NA | NA | NA | NA | - | NA | NA | NA | NA | - | NA | NA | NA | NA | - | - | - | - | - | - | - | - | - | - | - | NA | NA | NA | NA | - | NA | NA | NA | NA | - | NA | NA | NA | NA | - | NA | NA | NA | NA | - | 24 | 17.6 | 28.6 | 30.5 | - | 25.9 | 23.8 | 29 | 31 | - | 5.7 | 5.8 | 6.6 | 7.8 | -
| - | 142 | MMH-TP | W8987-CA2 | A0 | RD-QFN-V1_1ANT | 16.44.1.p101-16.26.1.p101-C3X16229 | SD-UART-3.0 | None | 1x1 1SS | Legacy | Auto | 6 | 36 | 50 | KF PCIe-UART 8897-15.68.7.p72 | - | Dell6400_core2Duo_2.66GHz_2GB-RAM | U14_ 3.18.0-9-generic | WPA2-AES | - | NA | NA | NA | NA | - | NA | NA | NA | NA | - | NA | NA | NA | NA | - | - | - | - | - | - | - | - | - | - | - | NA | NA | NA | NA | - | NA | NA | NA | NA | - | NA | NA | NA | NA | - | NA | NA | NA | NA | - | 23.4 | 16.7 | 28.6 | 30.5 | - | 25.7 | 23.8 | 29 | 31 | - | 5.7 | 5.6 | 6.6 | 7.6 | -
| - | 143 | MMH-CHAN-PRFM-TP | - | - | - | - | - | - | - | - | - | - | - | - | - | - | - | - | - | - | - | - | - | - | - | - | - | - | - | - | - | - | - | - | - | - | - | - | - | - | - | - | - | - | - | - | - | - | - | - | - | - | - | - | - | - | - | - | - | - | - | - | - | - | - | - | - | - | - | - | - | - | - | - | - | - | - | - | - | - | -
| - | 144 | MMH-CHAN-PRFM-TP | W8987-CA2 | A0 | RD-QFN-V1_1ANT | 16.44.1.p101-16.26.1.p101-C3X16229 | SD-UART-3.0 | A-MSDU4K+A-MPDU | 1x1 1SS | Short | Auto | 1 | NA | 200 | KF PCIe-UART 8897-15.68.7.p72 | - | DT_i5_3.20Ghz_4GB-RAM | U14_ 3.18.0-9-generic | WPA2-AES | - | NA | NA | NA | NA | - | NA | NA | NA | NA | - | NA | NA | NA | NA | - | - | - | - | - | - | - | - | - | - | - | NA | NA | NA | NA | - | NA | NA | NA | NA | - | 106.1 | 110.9 | 125.5 | 122.7 | - | 54 | 55.9 | 61.7 | 60.9 | - | - | - | - | - | - | NA | NA | NA | NA | - | - | - | - | - | -
| - | 145 | MMH-CHAN-PRFM-TP | W8987-CA2 | A0 | RD-QFN-V1_1ANT | 16.44.1.p101-16.26.1.p101-C3X16229 | SD-UART-3.0 | A-MSDU4K+A-MPDU | 1x1 1SS | Short | Auto | 2 | NA | 200 | KF PCIe-UART 8897-15.68.7.p72 | - | DT_i5_3.20Ghz_4GB-RAM | U14_ 3.18.0-9-generic | WPA2-AES | - | NA | NA | NA | NA | - | NA | NA | NA | NA | - | NA | NA | NA | NA | - | - | - | - | - | - | - | - | - | - | - | NA | NA | NA | NA | - | NA | NA | NA | NA | - | 105.5 | 111.2 | 126.9 | 122.7 | - | 53.8 | 55 | 61.8 | 60.8 | - | - | - | - | - | - | NA | NA | NA | NA | - | - | - | - | - | -
| - | 146 | MMH-CHAN-PRFM-TP | W8987-CA2 | A0 | RD-QFN-V1_1ANT | 16.44.1.p101-16.26.1.p101-C3X16229 | SD-UART-3.0 | A-MSDU4K+A-MPDU | 1x1 1SS | Short | Auto | 3 | NA | 200 | KF PCIe-UART 8897-15.68.7.p72 | - | DT_i5_3.20Ghz_4GB-RAM | U14_ 3.18.0-9-generic | WPA2-AES | - | NA | NA | NA | NA | - | NA | NA | NA | NA | - | NA | NA | NA | NA | - | - | - | - | - | - | - | - | - | - | - | NA | NA | NA | NA | - | NA | NA | NA | NA | - | 103.9 | 111.1 | 126.9 | 122.8 | - | 53.6 | 55.7 | 61.7 | 60.9 | - | - | - | - | - | - | NA | NA | NA | NA | - | - | - | - | - | -
| - | 147 | MMH-CHAN-PRFM-TP | W8987-CA2 | A0 | RD-QFN-V1_1ANT | 16.44.1.p101-16.26.1.p101-C3X16229 | SD-UART-3.0 | A-MSDU4K+A-MPDU | 1x1 1SS | Short | Auto | 4 | NA | 200 | KF PCIe-UART 8897-15.68.7.p72 | - | DT_i5_3.20Ghz_4GB-RAM | U14_ 3.18.0-9-generic | WPA2-AES | - | NA | NA | NA | NA | - | NA | NA | NA | NA | - | NA | NA | NA | NA | - | - | - | - | - | - | - | - | - | - | - | NA | NA | NA | NA | - | NA | NA | NA | NA | - | 106.5 | 110.9 | 126.9 | 122.8 | - | 53.7 | 55.6 | 61.7 | 60.9 | - | - | - | - | - | - | NA | NA | NA | NA | - | - | - | - | - | -
| - | 148 | MMH-CHAN-PRFM-TP | W8987-CA2 | A0 | RD-QFN-V1_1ANT | 16.44.1.p101-16.26.1.p101-C3X16229 | SD-UART-3.0 | A-MSDU4K+A-MPDU | 1x1 1SS | Short | Auto | 5 | NA | 200 | KF PCIe-UART 8897-15.68.7.p72 | - | DT_i5_3.20Ghz_4GB-RAM | U14_ 3.18.0-9-generic | WPA2-AES | - | NA | NA | NA | NA | - | NA | NA | NA | NA | - | NA | NA | NA | NA | - | - | - | - | - | - | - | - | - | - | - | NA | NA | NA | NA | - | NA | NA | NA | NA | - | 106.1 | 110.8 | 126.9 | 122.8 | - | 54.1 | 55.7 | 61.8 | 60.9 | - | - | - | - | - | - | NA | NA | NA | NA | - | - | - | - | - | -
| - | 149 | MMH-CHAN-PRFM-TP | W8987-CA2 | A0 | RD-QFN-V1_1ANT | 16.44.1.p101-16.26.1.p101-C3X16229 | SD-UART-3.0 | A-MSDU4K+A-MPDU | 1x1 1SS | Short | Auto | 6 | NA | 200 | KF PCIe-UART 8897-15.68.7.p72 | - | DT_i5_3.20Ghz_4GB-RAM | U14_ 3.18.0-9-generic | WPA2-AES | - | NA | NA | NA | NA | - | NA | NA | NA | NA | - | NA | NA | NA | NA | - | - | - | - | - | - | - | - | - | - | - | NA | NA | NA | NA | - | NA | NA | NA | NA | - | 102.6 | 111.2 | 126.9 | 122.8 | - | 54.1 | 55.6 | 61.8 | 60.9 | - | - | - | - | - | - | NA | NA | NA | NA | - | - | - | - | - | -
| - | 150 | MMH-CHAN-PRFM-TP | W8987-CA2 | A0 | RD-QFN-V1_1ANT | 16.44.1.p101-16.26.1.p101-C3X16229 | SD-UART-3.0 | A-MSDU4K+A-MPDU | 1x1 1SS | Short | Auto | 7 | NA | 200 | KF PCIe-UART 8897-15.68.7.p72 | - | DT_i5_3.20Ghz_4GB-RAM | U14_ 3.18.0-9-generic | WPA2-AES | - | NA | NA | NA | NA | - | NA | NA | NA | NA | - | NA | NA | NA | NA | - | - | - | - | - | - | - | - | - | - | - | NA | NA | NA | NA | - | NA | NA | NA | NA | - | 106.2 | 111 | 126.9 | 122.8 | - | 54 | 55.6 | 61.8 | 60.9 | - | - | - | - | - | - | NA | NA | NA | NA | - | - | - | - | - | - | -
| - | 151 | MMH-CHAN-PRFM-TP | W8987-CA2 | A0 | RD-QFN-V1_1ANT | 16.44.1.p101-16.26.1.p101-C3X16229 | SD-UART-3.0 | A-MSDU4K+A-MPDU | 1x1 1SS | Short | Auto | 8 | NA | 200 | KF PCIe-UART 8897-15.68.7.p72 | - | DT_i5_3.20Ghz_4GB-RAM | U14_ 3.18.0-9-generic | WPA2-AES | - | NA | NA | NA | NA | - | NA | NA | NA | NA | - | NA | NA | NA | NA | - | - | - | - | - | - | - | - | - | - | - | NA | NA | NA | NA | - | NA | NA | NA | NA | - | 105.4 | 111.1 | 126.9 | 122.7 | - | 54.2 | 55.5 | 61.8 | 60.9 | - | - | - | - | - | - | NA | NA | NA | NA | - | - | - | - | - | -
| - | 152 | MMH-CHAN-PRFM-TP | W8987-CA2 | A0 | RD-QFN-V1_1ANT | 16.44.1.p101-16.26.1.p101-C3X16229 | SD-UART-3.0 | A-MSDU4K+A-MPDU | 1x1 1SS | Short | Auto | 9 | NA | 200 | KF PCIe-UART 8897-15.68.7.p72 | - | DT_i5_3.20Ghz_4GB-RAM | U14_ 3.18.0-9-generic | WPA2-AES | - | NA | NA | NA | NA | - | NA | NA | NA | NA | - | NA | NA | NA | NA | - | - | - | - | - | - | - | - | - | - | - | NA | NA | NA | NA | - | NA | NA | NA | NA | - | 105.6 | 110.7 | 126.9 | 122.8 | - | 54.4 | 55.7 | 61.7 | 61 | - | - | - | - | - | - | NA | NA | NA | NA | - | - | - | - | - | -
| - | 153 | MMH-CHAN-PRFM-TP | W8987-CA2 | A0 | RD-QFN-V1_1ANT | 16.44.1.p101-16.26.1.p101-C3X16229 | SD-UART-3.0 | A-MSDU4K+A-MPDU | 1x1 1SS | Short | Auto | 10 | NA | 200 | KF PCIe-UART 8897-15.68.7.p72 | - | DT_i5_3.20Ghz_4GB-RAM | U14_ 3.18.0-9-generic | WPA2-AES | - | NA | NA | NA | NA | - | NA | NA | NA | NA | - | NA | NA | NA | NA | - | - | - | - | - | - | - | - | - | - | - | NA | NA | NA | NA | - | NA | NA | NA | NA | - | 106.4 | 111 | 126.9 | 122.8 | - | 53.7 | 55.6 | 61.7 | 60.9 | - | - | - | - | - | - | NA | NA | NA | NA | - | - | - | - | - | -
| - | 154 | MMH-CHAN-PRFM-TP | W8987-CA2 | A0 | RD-QFN-V1_1ANT | 16.44.1.p101-16.26.1.p101-C3X16229 | SD-UART-3.0 | A-MSDU4K+A-MPDU | 1x1 1SS | Short | Auto | 11 | NA | 200 | KF PCIe-UART 8897-15.68.7.p72 | - | DT_i5_3.20Ghz_4GB-RAM | U14_ 3.18.0-9-generic | WPA2-AES | - | NA | NA | NA | NA | - | NA | NA | NA | NA | - | NA | NA | NA | NA | - | - | - | - | - | - | - | - | - | - | - | NA | NA | NA | NA | - | NA | NA | NA | NA | - | 103.5 | 110.8 | 126.9 | 122.7 | - | 53.9 | 55.7 | 61.7 | 60.9 | - | - | - | - | - | - | NA | NA | NA | NA | - | - | - | - | - | -
| - | 155 | MMH-CHAN-PRFM-TP | W8987-CA2 | A0 | RD-QFN-V1_1ANT | 16.44.1.p101-16.26.1.p101-C3X16229 | SD-UART-3.0 | A-MSDU4K+A-MPDU | 1x1 1SS | Short | Auto | NA | 36 | 200 | KF PCIe-UART 8897-15.68.7.p72 | - | DT_i5_3.20Ghz_4GB-RAM | U14_ 3.18.0-9-generic | WPA2-AES | - | 231 | 330 | 295 | 362 | - | 139.2 | 158.2 | 168 | 172 | - | 65.7 | 57.3 | 74.8 | 62 | - | - | - | - | - | - | - | - | - | - | - | 108.4 | 113.9 | 129.6 | 125 | - | 55.2 | 56.9 | 62.9 | 62.1 | - | NA | NA | NA | NA | - | NA | NA | NA | NA | - | NA | NA | NA | NA | - | - | - | - | - | - | NA | NA | NA | NA | - | Bug#81915, 81834
| - | 156 | MMH-CHAN-PRFM-TP | W8987-CA2 | A0 | RD-QFN-V1_1ANT | 16.44.1.p101-16.26.1.p101-C3X16229 | SD-UART-3.0 | A-MSDU4K+A-MPDU | 1x1 1SS | Short | Auto | NA | 40 | 200 | KF PCIe-UART 8897-15.68.7.p72 | - | DT_i5_3.20Ghz_4GB-RAM | U14_ 3.18.0-9-generic | WPA2-AES | - | 232 | 328.9 | 295.3 | 362 | - | 139.3 | 158.6 | 168 | 172 | - | 65.7 | 57.3 | 74.8 | 62.1 | - | - | - | - | - | - | - | - | - | - | - | 108 | 113.7 | 129.6 | 125.1 | - | 55.2 | 56.9 | 62.9 | 62.1 | - | NA | NA | NA | NA | - | NA | NA | NA | NA | - | NA | NA | NA | NA | - | - | - | - | - | - | NA | NA | NA | NA | -
| - | 157 | MMH-CHAN-PRFM-TP | W8987-CA2 | A0 | RD-QFN-V1_1ANT | 16.44.1.p101-16.26.1.p101-C3X16229 | SD-UART-3.0 | A-MSDU4K+A-MPDU | 1x1 1SS | Short | Auto | NA | 44 | 200 | KF PCIe-UART 8897-15.68.7.p72 | - | DT_i5_3.20Ghz_4GB-RAM | U14_ 3.18.0-9-generic | WPA2-AES | - | 231 | 326.9 | 295.3 | 362 | - | 138.5 | 158.7 | 168 | 172 | - | 65.7 | 57.1 | 74.8 | 62.1 | - | - | - | - | - | - | - | - | - | - | - | 108.1 | 113.2 | 129.9 | 125 | - | 55.6 | 56.8 | 62.9 | 62.1 | - | NA | NA | NA | NA | - | NA | NA | NA | NA | - | NA | NA | NA | NA | - | - | - | - | - | - | NA | NA | NA | NA | -
| - | 158 | MMH-CHAN-PRFM-TP | W8987-CA2 | A0 | RD-QFN-V1_1ANT | 16.44.1.p101-16.26.1.p101-C3X16229 | SD-UART-3.0 | A-MSDU4K+A-MPDU | 1x1 1SS | Short | Auto | NA | 48 | 200 | KF PCIe-UART 8897-15.68.7.p72 | - | DT_i5_3.20Ghz_4GB-RAM | U14_ 3.18.0-9-generic | WPA2-AES | - | 231 | 329.8 | 296 | 361 | - | 139 | 158.9 | 168 | 172 | - | 64.9 | 57.2 | 74.8 | 62 | - | - | - | - | - | - | - | - | - | - | - | 107.2 | 113.6 | 129.7 | 125 | - | 55 | 56.8 | 62.9 | 62.1 | - | NA | NA | NA | NA | - | NA | NA | NA | NA | - | NA | NA | NA | NA | - | - | - | - | - | - | NA | NA | NA | NA | -
| - | 159 | MMH-CHAN-PRFM-TP | W8987-CA2 | A0 | RD-QFN-V1_1ANT | 16.44.1.p101-16.26.1.p101-C3X16229 | SD-UART-3.0 | A-MSDU4K+A-MPDU | 1x1 1SS | Short | Auto | NA | 149 | 200 | KF PCIe-UART 8897-15.68.7.p72 | - | DT_i5_3.20Ghz_4GB-RAM | U14_ 3.18.0-9-generic | WPA2-AES | - | 232 | 327 | 295.2 | 362 | - | 138.5 | 158.7 | 167.9 | 172.1 | - | 65.6 | 57.3 | 74.9 | 62.1 | - | - | - | - | - | - | - | - | - | - | - | 109.1 | 113.7 | 129.8 | 125 | - | 55 | 56.9 | 62.9 | 62.1 | - | NA | NA | NA | NA | - | NA | NA | NA | NA | - | NA | NA | NA | NA | - | - | - | - | - | - | NA | NA | NA | NA | -
| - | 160 | MMH-CHAN-PRFM-TP | W8987-CA2 | A0 | RD-QFN-V1_1ANT | 16.44.1.p101-16.26.1.p101-C3X16229 | SD-UART-3.0 | A-MSDU4K+A-MPDU | 1x1 1SS | Short | Auto | NA | 153 | 200 | KF PCIe-UART 8897-15.68.7.p72 | - | DT_i5_3.20Ghz_4GB-RAM | U14_ 3.18.0-9-generic | WPA2-AES | - | 231 | 328 | 295.1 | 362 | - | 139.2 | 158 | 167.8 | 172 | - | 65.4 | 57.1 | 74.8 | 61.9 | - | - | - | - | - | - | - | - | - | - | - | 107.2 | 113.5 | 129.7 | 125 | - | 55.2 | 56.8 | 62.9 | 62.1 | - | NA | NA | NA | NA | - | NA | NA | NA | NA | - | NA | NA | NA | NA | - | - | - | - | - | - | NA | NA | NA | NA | -
| - | 161 | MMH-CHAN-PRFM-TP | W8987-CA2 | A0 | RD-QFN-V1_1ANT | 16.44.1.p101-16.26.1.p101-C3X16229 | SD-UART-3.0 | A-MSDU4K+A-MPDU | 1x1 1SS | Short | Auto | NA | 157 | 200 | KF PCIe-UART 8897-15.68.7.p72 | - | DT_i5_3.20Ghz_4GB-RAM | U14_ 3.18.0-9-generic | WPA2-AES | - | 231 | 331.5 | 295.1 | 362 | - | 138.6 | 158.7 | 167.9 | 172 | - | 65.2 | 57.2 | 74.8 | 62.1 | - | - | - | - | - | - | - | - | - | - | - | 108.6 | 113.3 | 129.9 | 125.1 | - | 55 | 56.9 | 62.9 | 62.1 | - | NA | NA | NA | NA | - | NA | NA | NA | NA | - | NA | NA | NA | NA | - | - | - | - | - | - | NA | NA | NA | NA | -
| - | 162 | MMH-CHAN-PRFM-TP | W8987-CA2 | A0 | RD-QFN-V1_1ANT | 16.44.1.p101-16.26.1.p101-C3X16229 | SD-UART-3.0 | A-MSDU4K+A-MPDU | 1x1 1SS | Short | Auto | NA | 161 | 200 | KF PCIe-UART 8897-15.68.7.p72 | - | DT_i5_3.20Ghz_4GB-RAM | U14_ 3.18.0-9-generic | WPA2-AES | - | 231 | 329.7 | 295.1 | 362 | - | 139.2 | 158.9 | 168 | 172 | - | 66 | 57.3 | 74.8 | 62.1 | - | - | - | - | - | - | - | - | - | - | - | 108.7 | 113.4 | 129.5 | 125 | - | 55.5 | 56.8 | 62.9 | 62.1 | - | NA | NA | NA | NA | - | NA | NA | NA | NA | - | NA | NA | NA | NA | - | - | - | - | - | - | NA | NA | NA | NA | -
| - | 163 | MMH-FIXRATE-TP | - | - | - | - | - | - | - | - | - | - | - | - | - | - | - | - | - | - | - | - | - | - | - | - | - | - | - | - | - | - | - | - | - | - | - | - | - | - | - | - | - | - | - | - | - | - | - | - | - | - | - | - | - | - | - | - | - | - | - | - | - | - | - | - | - | - | - | - | - | - | - | - | - | - | - | - | - | - | -
| - | 164 | MMH-FIXRATE-TP | W8987-CA2 | A0 | RD-QFN-V1_1ANT | 16.44.1.p101-16.26.1.p101-C3X16229 | SD-UART-3.0 | None | 1x1 1SS | Legacy | 1 Mbps | 6 | NA | 200 | KF PCIe-UART 8897-15.68.7.p72 | - | DT_i5_3.20Ghz_4GB-RAM | U14_ 3.18.0-9-generic | WPA2-AES | - | NA | NA | NA | NA | - | NA | NA | NA | NA | - | NA | NA | NA | NA | - | - | - | - | - | - | - | - | - | - | - | NA | NA | NA | NA | - | NA | NA | NA | NA | - | NA | NA | NA | NA | - | NA | NA | NA | NA | - | - | - | - | - | - | NA | NA | NA | NA | - | 0.8 | - | 0.9 | - | -
| - | 165 | MMH-FIXRATE-TP | W8987-CA2 | A0 | RD-QFN-V1_1ANT | 16.44.1.p101-16.26.1.p101-C3X16229 | SD-UART-3.0 | None | 1x1 1SS | Legacy | 2 Mbps | 6 | NA | 200 | KF PCIe-UART 8897-15.68.7.p72 | - | DT_i5_3.20Ghz_4GB-RAM | U14_ 3.18.0-9-generic | WPA2-AES | - | NA | NA | NA | NA | - | NA | NA | NA | NA | - | NA | NA | NA | NA | - | - | - | - | - | - | - | - | - | - | - | NA | NA | NA | NA | - | NA | NA | NA | NA | - | NA | NA | NA | NA | - | NA | NA | NA | NA | - | - | - | - | - | - | NA | NA | NA | NA | - | 1.5 | - | 1.7 | - | -
| - | 166 | MMH-FIXRATE-TP | W8987-CA2 | A0 | RD-QFN-V1_1ANT | 16.44.1.p101-16.26.1.p101-C3X16229 | SD-UART-3.0 | None | 1x1 1SS | Legacy | 5.5 mbps | 6 | NA | 200 | KF PCIe-UART 8897-15.68.7.p72 | - | DT_i5_3.20Ghz_4GB-RAM | U14_ 3.18.0-9-generic | WPA2-AES | - | NA | NA | NA | NA | - | NA | NA | NA | NA | - | NA | NA | NA | NA | - | - | - | - | - | - | - | - | - | - | - | NA | NA | NA | NA | - | NA | NA | NA | NA | - | NA | NA | NA | NA | - | NA | NA | NA | NA | - | - | - | - | - | - | NA | NA | NA | NA | - | 3.5 | - | 4 | - | -
| - | 167 | MMH-FIXRATE-TP | W8987-CA2 | A0 | RD-QFN-V1_1ANT | 16.44.1.p101-16.26.1.p101-C3X16229 | SD-UART-3.0 | None | 1x1 1SS | Legacy | 11 Mbps | 6 | NA | 200 | KF PCIe-UART 8897-15.68.7.p72 | - | DT_i5_3.20Ghz_4GB-RAM | U14_ 3.18.0-9-generic | WPA2-AES | - | NA | NA | NA | NA | - | NA | NA | NA | NA | - | NA | NA | NA | NA | - | - | - | - | - | - | - | - | - | - | - | NA | NA | NA | NA | - | NA | NA | NA | NA | - | NA | NA | NA | NA | - | NA | NA | NA | NA | - | - | - | - | - | - | NA | NA | NA | NA | - | 5.7 | - | 6.6 | - | -
| - | 168 | MMH-FIXRATE-TP | W8987-CA2 | A0 | RD-QFN-V1_1ANT | 16.44.1.p101-16.26.1.p101-C3X16229 | SD-UART-3.0 | None | 1x1 1SS | Legacy | 6 Mbps | 6 | 36 | 200 | KF PCIe-UART 8897-15.68.7.p72 | - | DT_i5_3.20Ghz_4GB-RAM | U14_ 3.18.0-9-generic | WPA2-AES | - | NA | NA | NA | NA | - | NA | NA | NA | NA | - | NA | NA | NA | NA | - | - | - | - | - | - | - | - | - | - | - | NA | NA | NA | NA | - | NA | NA | NA | NA | - | NA | NA | NA | NA | - | NA | NA | NA | NA | - | 4.4 | - | 5.1 | - | - | 4.7 | - | 5.2 | - | - | - | - | - | - | -
| - | 169 | MMH-FIXRATE-TP | W8987-CA2 | A0 | RD-QFN-V1_1ANT | 16.44.1.p101-16.26.1.p101-C3X16229 | SD-UART-3.0 | None | 1x1 1SS | Legacy | 9 Mbps | 6 | 36 | 200 | KF PCIe-UART 8897-15.68.7.p72 | - | DT_i5_3.20Ghz_4GB-RAM | U14_ 3.18.0-9-generic | WPA2-AES | - | NA | NA | NA | NA | - | NA | NA | NA | NA | - | NA | NA | NA | NA | - | - | - | - | - | - | - | - | - | - | - | NA | NA | NA | NA | - | NA | NA | NA | NA | - | NA | NA | NA | NA | - | NA | NA | NA | NA | - | 6.4 | - | 7.4 | - | - | 6.8 | - | 7.5 | - | - | - | - | - | - | -
| - | 170 | MMH-FIXRATE-TP | W8987-CA2 | A0 | RD-QFN-V1_1ANT | 16.44.1.p101-16.26.1.p101-C3X16229 | SD-UART-3.0 | None | 1x1 1SS | Legacy | 12 Mbps | 6 | 36 | 200 | KF PCIe-UART 8897-15.68.7.p72 | - | DT_i5_3.20Ghz_4GB-RAM | U14_ 3.18.0-9-generic | WPA2-AES | - | NA | NA | NA | NA | - | NA | NA | NA | NA | - | NA | NA | NA | NA | - | - | - | - | - | - | - | - | - | - | - | NA | NA | NA | NA | - | NA | NA | NA | NA | - | NA | NA | NA | NA | - | NA | NA | NA | NA | - | 8.3 | - | 9.5 | - | - | 9.2 | - | 9.6 | - | - | - | - | - | - | -
| - | 171 | MMH-FIXRATE-TP | W8987-CA2 | A0 | RD-QFN-V1_1ANT | 16.44.1.p101-16.26.1.p101-C3X16229 | SD-UART-3.0 | None | 1x1 1SS | Legacy | 18 Mbps | 6 | 36 | 200 | KF PCIe-UART 8897-15.68.7.p72 | - | DT_i5_3.20Ghz_4GB-RAM | U14_ 3.18.0-9-generic | WPA2-AES | - | NA | NA | NA | NA | - | NA | NA | NA | NA | - | NA | NA | NA | NA | - | - | - | - | - | - | - | - | - | - | - | NA | NA | NA | NA | - | NA | NA | NA | NA | - | NA | NA | NA | NA | - | NA | NA | NA | NA | - | 11.6 | - | 13.3 | - | - | 8.8 | - | 9.6 | - | - | - | - | - | - | -
| - | 172 | MMH-FIXRATE-TP | W8987-CA2 | A0 | RD-QFN-V1_1ANT | 16.44.1.p101-16.26.1.p101-C3X16229 | SD-UART-3.0 | None | 1x1 1SS | Legacy | 24 Mbps | 6 | 36 | 200 | KF PCIe-UART 8897-15.68.7.p72 | - | DT_i5_3.20Ghz_4GB-RAM | U14_ 3.18.0-9-generic | WPA2-AES | - | NA | NA | NA | NA | - | NA | NA | NA | NA | - | NA | NA | NA | NA | - | - | - | - | - | - | - | - | - | - | - | NA | NA | NA | NA | - | NA | NA | NA | NA | - | NA | NA | NA | NA | - | NA | NA | NA | NA | - | 14.6 | - | 16.7 | - | - | 15.3 | - | 16.9 | - | - | - | - | - | - | -
| - | 173 | MMH-FIXRATE-TP | W8987-CA2 | A0 | RD-QFN-V1_1ANT | 16.44.1.p101-16.26.1.p101-C3X16229 | SD-UART-3.0 | None | 1x1 1SS | Legacy | 36 Mbps | 6 | 36 | 200 | KF PCIe-UART 8897-15.68.7.p72 | - | DT_i5_3.20Ghz_4GB-RAM | U14_ 3.18.0-9-generic | WPA2-AES | - | NA | NA | NA | NA | - | NA | NA | NA | NA | - | NA | NA | NA | NA | - | - | - | - | - | - | - | - | - | - | - | NA | NA | NA | NA | - | NA | NA | NA | NA | - | NA | NA | NA | NA | - | NA | NA | NA | NA | - | 19.3 | - | 22.2 | - | - | 20.2 | - | 22.6 | - | - | - | - | - | - | -
| - | 174 | MMH-FIXRATE-TP | W8987-CA2 | A0 | RD-QFN-V1_1ANT | 16.44.1.p101-16.26.1.p101-C3X16229 | SD-UART-3.0 | None | 1x1 1SS | Legacy | 48 Mbps | 6 | 36 | 200 | KF PCIe-UART 8897-15.68.7.p72 | - | DT_i5_3.20Ghz_4GB-RAM | U14_ 3.18.0-9-generic | WPA2-AES | - | NA | NA | NA | NA | - | NA | NA | NA | NA | - | NA | NA | NA | NA | - | - | - | - | - | - | - | - | - | - | - | NA | NA | NA | NA | - | NA | NA | NA | NA | - | NA | NA | NA | NA | - | NA | NA | NA | NA | - | 22.7 | - | 26.8 | - | - | 24.3 | - | 27.2 | - | - | - | - | - | - | -
| - | 175 | MMH-FIXRATE-TP | W8987-CA2 | A0 | RD-QFN-V1_1ANT | 16.44.1.p101-16.26.1.p101-C3X16229 | SD-UART-3.0 | None | 1x1 1SS | Legacy | 54 Mbps | 6 | 36 | 200 | KF PCIe-UART 8897-15.68.7.p72 | - | DT_i5_3.20Ghz_4GB-RAM | U14_ 3.18.0-9-generic | WPA2-AES | - | NA | NA | NA | NA | - | NA | NA | NA | NA | - | NA | NA | NA | NA | - | - | - | - | - | - | - | - | - | - | - | NA | NA | NA | NA | - | NA | NA | NA | NA | - | NA | NA | NA | NA | - | NA | NA | NA | NA | - | 24 | - | 28.6 | - | - | 26 | - | 29 | - | - | - | - | - | - | -
| - | 176 | MMH-FIXRATE-TP | W8987-CA2 | A0 | RD-QFN-V1_1ANT | 16.44.1.p101-16.26.1.p101-C3X16229 | SD-UART-3.0 | None | 1x1 1SS | Legacy | Auto | 6 | 36 | 200 | KF PCIe-UART 8897-15.68.7.p72 | - | DT_i5_3.20Ghz_4GB-RAM | U14_ 3.18.0-9-generic | WPA2-AES | - | NA | NA | NA | NA | - | NA | NA | NA | NA | - | NA | NA | NA | NA | - | - | - | - | - | - | - | - | - | - | - | NA | NA | NA | NA | - | NA | NA | NA | NA | - | NA | NA | NA | NA | - | NA | NA | NA | NA | - | 23.9 | - | 28.6 | - | - | 25.9 | - | 29 | - | - | 5.7 | - | 6.6 | - | -
| - | 177 | MMH-FIXRATE-TP | W8987-CA2 | A0 | RD-QFN-V1_1ANT | 16.44.1.p101-16.26.1.p101-C3X16229 | SD-UART-3.0 | A-MSDU4K+A-MPDU | 1x1 1SS | Short | MCS0 | 6 | 36 | 200 | KF PCIe-UART 8897-15.68.7.p72 | - | DT_i5_3.20Ghz_4GB-RAM | U14_ 3.18.0-9-generic | WPA2-AES | - | 24 | - | 26.8 | - | - | 10.5 | - | 11.5 | - | - | 5.1 | - | 5.5 | - | - | - | - | - | - | - | - | - | - | - | - | 10.5 | - | 11.6 | - | - | 4.5 | - | 4.6 | - | - | 10.3 | - | 11.3 | - | - | 4.4 | - | 4.6 | - | - | NA | NA | NA | NA | - | NA | NA | NA | NA | - | NA | NA | NA | NA | -
| - | 178 | MMH-FIXRATE-TP | W8987-CA2 | A0 | RD-QFN-V1_1ANT | 16.44.1.p101-16.26.1.p101-C3X16229 | SD-UART-3.0 | A-MSDU4K+A-MPDU | 1x1 1SS | Long | MCS0 | 6 | 36 | 200 | KF PCIe-UART 8897-15.68.7.p72 | - | DT_i5_3.20Ghz_4GB-RAM | U14_ 3.18.0-9-generic | WPA2-AES | - | 21.9 | - | 24.3 | - | - | 9.5 | - | 10.5 | - | - | 4.6 | - | 5 | - | - | - | - | - | - | - | - | - | - | - | - | 9.6 | - | 10.5 | - | - | 4.1 | - | 4.3 | - | - | 9.4 | - | 10.3 | - | - | 4.1 | - | 4.2 | - | - | NA | NA | NA | NA | - | NA | NA | NA | NA | - | NA | NA | NA | NA | -
| - | 179 | MMH-FIXRATE-TP | W8987-CA2 | A0 | RD-QFN-V1_1ANT | 16.44.1.p101-16.26.1.p101-C3X16229 | SD-UART-3.0 | A-MSDU4K+A-MPDU | 1x1 1SS | Short | MCS1 | 6 | 36 | 200 | KF PCIe-UART 8897-15.68.7.p72 | - | DT_i5_3.20Ghz_4GB-RAM | U14_ 3.18.0-9-generic | WPA2-AES | - | 44.3 | - | 56.7 | - | - | 19.9 | - | 26.6 | - | - | 9.6 | - | 11.5 | - | - | - | - | - | - | - | - | - | - | - | - | 20 | - | 26.6 | - | - | 9.7 | - | 11.6 | - | - | 19.6 | - | 26.1 | - | - | 9.5 | - | 11.4 | - | - | NA | NA | NA | NA | - | NA | NA | NA | NA | - | NA | NA | NA | NA | -
| - | 180 | MMH-FIXRATE-TP | W8987-CA2 | A0 | RD-QFN-V1_1ANT | 16.44.1.p101-16.26.1.p101-C3X16229 | SD-UART-3.0 | A-MSDU4K+A-MPDU | 1x1 1SS | Long | MCS1 | 6 | 36 | 200 | KF PCIe-UART 8897-15.68.7.p72 | - | DT_i5_3.20Ghz_4GB-RAM | U14_ 3.18.0-9-generic | WPA2-AES | - | 40.5 | - | 51.3 | - | - | 18 | - | 24 | - | - | 8.8 | - | 10.4 | - | - | - | - | - | - | - | - | - | - | - | - | 18.2 | - | 24.1 | - | - | 8.8 | - | 10.5 | - | - | 17.9 | - | 23.6 | - | - | 8.7 | - | 10.3 | - | - | NA | NA | NA | NA | - | NA | NA | NA | NA | - | NA | NA | NA | NA | -
| - | 181 | MMH-FIXRATE-TP | W8987-CA2 | A0 | RD-QFN-V1_1ANT | 16.44.1.p101-16.26.1.p101-C3X16229 | SD-UART-3.0 | A-MSDU4K+A-MPDU | 1x1 1SS | Short | MCS2 | 6 | 36 | 200 | KF PCIe-UART 8897-15.68.7.p72 | - | DT_i5_3.20Ghz_4GB-RAM | U14_ 3.18.0-9-generic | WPA2-AES | - | 71.5 | - | 84.1 | - | - | 34 | - | 38.6 | - | - | 15.5 | - | 17.6 | - | - | - | - | - | - | - | - | - | - | - | - | 34.2 | - | 38.7 | - | - | 15.5 | - | 17.6 | - | - | 33.6 | - | 37.9 | - | - | 15.1 | - | 17.3 | - | - | NA | NA | NA | NA | - | NA | NA | NA | NA | - | NA | NA | NA | NA | -
| - | 182 | MMH-FIXRATE-TP | W8987-CA2 | A0 | RD-QFN-V1_1ANT | 16.44.1.p101-16.26.1.p101-C3X16229 | SD-UART-3.0 | A-MSDU4K+A-MPDU | 1x1 1SS | Long | MCS2 | 6 | 36 | 200 | KF PCIe-UART 8897-15.68.7.p72 | - | DT_i5_3.20Ghz_4GB-RAM | U14_ 3.18.0-9-generic | WPA2-AES | - | 65.7 | - | 76 | - | - | 30.9 | - | 34.9 | - | - | 14 | - | 15.9 | - | - | - | - | - | - | - | - | - | - | - | - | 30.9 | - | 35 | - | - | 14 | - | 15.9 | - | - | 30.5 | - | 34.3 | - | - | 13.7 | - | 15.6 | - | - | NA | NA | NA | NA | - | NA | NA | NA | NA | - | NA | NA | NA | NA | -
| - | 183 | MMH-FIXRATE-TP | W8987-CA2 | A0 | RD-QFN-V1_1ANT | 16.44.1.p101-16.26.1.p101-C3X16229 | SD-UART-3.0 | A-MSDU4K+A-MPDU | 1x1 1SS | Short | MCS3 | 6 | 36 | 200 | KF PCIe-UART 8897-15.68.7.p72 | - | DT_i5_3.20Ghz_4GB-RAM | U14_ 3.18.0-9-generic | WPA2-AES | - | 96.3 | - | 113.1 | - | - | 44.2 | - | 50.7 | - | - | 21 | - | 23.6 | - | - | - | - | - | - | - | - | - | - | - | - | 44.1 | - | 50.8 | - | - | 21 | - | 23.7 | - | - | 43.7 | - | 49.8 | - | - | 20.5 | - | 23.2 | - | - | NA | NA | NA | NA | - | NA | NA | NA | NA | - | NA | NA | NA | NA | -
| - | 184 | MMH-FIXRATE-TP | W8987-CA2 | A0 | RD-QFN-V1_1ANT | 16.44.1.p101-16.26.1.p101-C3X16229 | SD-UART-3.0 | A-MSDU4K+A-MPDU | 1x1 1SS | Long | MCS3 | 6 | 36 | 200 | KF PCIe-UART 8897-15.68.7.p72 | - | DT_i5_3.20Ghz_4GB-RAM | U14_ 3.18.0-9-generic | WPA2-AES | - | 87.5 | - | 103 | - | - | 40.2 | - | 45.9 | - | - | 19 | - | 21.4 | - | - | - | - | - | - | - | - | - | - | - | - | 40.3 | - | 45.9 | - | - | 19 | - | 21.4 | - | - | 39.7 | - | 45.1 | - | - | 18.7 | - | 21 | - | - | NA | NA | NA | NA | - | NA | NA | NA | NA | - | NA | NA | NA | NA | -
| - | 185 | MMH-FIXRATE-TP | W8987-CA2 | A0 | RD-QFN-V1_1ANT | 16.44.1.p101-16.26.1.p101-C3X16229 | SD-UART-3.0 | A-MSDU4K+A-MPDU | 1x1 1SS | Short | MCS4 | 6 | 36 | 200 | KF PCIe-UART 8897-15.68.7.p72 | - | DT_i5_3.20Ghz_4GB-RAM | U14_ 3.18.0-9-generic | WPA2-AES | - | 139.8 | - | 164 | - | - | 64.2 | - | 77.7 | - | - | 30.9 | - | 35.7 | - | - | - | - | - | - | - | - | - | - | - | - | 64.2 | - | 77.9 | - | - | 30.9 | - | 35.7 | - | - | 63.1 | - | 76.4 | - | - | 30.2 | - | 35.1 | - | - | NA | NA | NA | NA | - | NA | NA | NA | NA | - | NA | NA | NA | NA | -
| - | 186 | MMH-FIXRATE-TP | W8987-CA2 | A0 | RD-QFN-V1_1ANT | 16.44.1.p101-16.26.1.p101-C3X16229 | SD-UART-3.0 | A-MSDU4K+A-MPDU | 1x1 1SS | Long | MCS4 | 6 | 36 | 200 | KF PCIe-UART 8897-15.68.7.p72 | - | DT_i5_3.20Ghz_4GB-RAM | U14_ 3.18.0-9-generic | WPA2-AES | - | 127.9 | - | 149.3 | - | - | 58.3 | - | 70.3 | - | - | 28.2 | - | 32.3 | - | - | - | - | - | - | - | - | - | - | - | - | 55.6 | - | 70.4 | - | - | 28.1 | - | 32.3 | - | - | 57 | - | 69.1 | - | - | 27.8 | - | 31.8 | - | - | NA | NA | NA | NA | - | NA | NA | NA | NA | - | NA | NA | NA | NA | -
| - | 187 | MMH-FIXRATE-TP | W8987-CA2 | A0 | RD-QFN-V1_1ANT | 16.44.1.p101-16.26.1.p101-C3X16229 | SD-UART-3.0 | A-MSDU4K+A-MPDU | 1x1 1SS | Short | MCS5 | 6 | 36 | 200 | KF PCIe-UART 8897-15.68.7.p72 | - | DT_i5_3.20Ghz_4GB-RAM | U14_ 3.18.0-9-generic | WPA2-AES | - | 167.9 | - | 212.1 | - | - | 88.5 | - | 105 | - | - | 41.6 | - | 50.7 | - | - | - | - | - | - | - | - | - | - | - | - | 87.7 | - | 105 | - | - | 41.5 | - | 50.8 | - | - | 87 | - | 103.1 | - | - | 40.8 | - | 49.9 | - | - | NA | NA | NA | NA | - | NA | NA | NA | NA | - | NA | NA | NA | NA | -
| - | 188 | MMH-FIXRATE-TP | W8987-CA2 | A0 | RD-QFN-V1_1ANT | 16.44.1.p101-16.26.1.p101-C3X16229 | SD-UART-3.0 | A-MSDU4K+A-MPDU | 1x1 1SS | Long | MCS5 | 6 | 36 | 200 | KF PCIe-UART 8897-15.68.7.p72 | - | DT_i5_3.20Ghz_4GB-RAM | U14_ 3.18.0-9-generic | WPA2-AES | - | 154.9 | - | 193.2 | - | - | 80.8 | - | 95.2 | - | - | 37.9 | - | 45.9 | - | - | - | - | - | - | - | - | - | - | - | - | 80.2 | - | 95.3 | - | - | 37.8 | - | 45.9 | - | - | 79.1 | - | 93.5 | - | - | 36.9 | - | 45.1 | - | - | NA | NA | NA | NA | - | NA | NA | NA | NA | - | NA | NA | NA | NA | -
| - | 189 | MMH-FIXRATE-TP | W8987-CA2 | A0 | RD-QFN-V1_1ANT | 16.44.1.p101-16.26.1.p101-C3X16229 | SD-UART-3.0 | A-MSDU4K+A-MPDU | 1x1 1SS | Short | MCS6 | 6 | 36 | 200 | KF PCIe-UART 8897-15.68.7.p72 | - | DT_i5_3.20Ghz_4GB-RAM | U14_ 3.18.0-9-generic | WPA2-AES | - | 179 | - | 234.9 | - | - | 101.4 | - | 117.2 | - | - | 50.1 | - | 56.8 | - | - | - | - | - | - | - | - | - | - | - | - | 101.2 | - | 117.7 | - | - | 50.1 | - | 56.9 | - | - | 99.7 | - | 115.3 | - | - | 49.3 | - | 55.9 | - | - | NA | NA | NA | NA | - | NA | NA | NA | NA | - | NA | NA | NA | NA | -
| - | 190 | MMH-FIXRATE-TP | W8987-CA2 | A0 | RD-QFN-V1_1ANT | 16.44.1.p101-16.26.1.p101-C3X16229 | SD-UART-3.0 | A-MSDU4K+A-MPDU | 1x1 1SS | Long | MCS6 | 6 | 36 | 200 | KF PCIe-UART 8897-15.68.7.p72 | - | DT_i5_3.20Ghz_4GB-RAM | U14_ 3.18.0-9-generic | WPA2-AES | - | 168.9 | - | 214.3 | - | - | 91.4 | - | 106.1 | - | - | 45.5 | - | 51.4 | - | - | - | - | - | - | - | - | - | - | - | - | 92.6 | - | 106.5 | - | - | 45.4 | - | 51.4 | - | - | 90.6 | - | 105 | - | - | 44.5 | - | 50.5 | - | - | NA | NA | NA | NA | - | NA | NA | NA | NA | - | NA | NA | NA | NA | -
| - | 191 | MMH-FIXRATE-TP | W8987-CA2 | A0 | RD-QFN-V1_1ANT | 16.44.1.p101-16.26.1.p101-C3X16229 | SD-UART-3.0 | A-MSDU4K+A-MPDU | 1x1 1SS | Short | MCS7 | 6 | 36 | 200 | KF PCIe-UART 8897-15.68.7.p72 | - | DT_i5_3.20Ghz_4GB-RAM | U14_ 3.18.0-9-generic | WPA2-AES | - | 205 | - | 253 | - | - | 110.8 | - | 129.1 | - | - | 55.2 | - | 62.8 | - | - | - | - | - | - | - | - | - | - | - | - | 111.8 | - | 129.8 | - | - | 55.4 | - | 62.9 | - | - | 109.4 | - | 127 | - | - | 54.5 | - | 61.8 | - | - | NA | NA | NA | NA | - | NA | NA | NA | NA | - | NA | NA | NA | NA | -
| - | 192 | MMH-FIXRATE-TP | W8987-CA2 | A0 | RD-QFN-V1_1ANT | 16.44.1.p101-16.26.1.p101-C3X16229 | SD-UART-3.0 | A-MSDU4K+A-MPDU | 1x1 1SS | Long | MCS7 | 6 | 36 | 200 | KF PCIe-UART 8897-15.68.7.p72 | - | DT_i5_3.20Ghz_4GB-RAM | U14_ 3.18.0-9-generic | WPA2-AES | - | 189 | - | 231 | - | - | 101.5 | - | 117 | - | - | 50.1 | - | 56.8 | - | - | - | - | - | - | - | - | - | - | - | - | 101 | - | 117.7 | - | - | 50.1 | - | 56.9 | - | - | 99.7 | - | 115.3 | - | - | 49.6 | - | 55.9 | - | - | NA | NA | NA | NA | - | NA | NA | NA | NA | - | NA | NA | NA | NA | -
| - | 193 | MMH-FIXRATE-TP | W8987-CA2 | A0 | RD-QFN-V1_1ANT | 16.44.1.p101-16.26.1.p101-C3X16229 | SD-UART-3.0 | A-MSDU4K+A-MPDU | 1x1 1SS | Short | MCS8 | 6 | 36 | 200 | KF PCIe-UART 8897-15.68.7.p72 | - | DT_i5_3.20Ghz_4GB-RAM | U14_ 3.18.0-9-generic | WPA2-AES | - | 223 | - | 285 | - | - | 129.4 | - | 153 | - | - | 65.3 | - | 74.8 | - | - | - | - | - | - | - | - | - | - | - | - | - | - | - | - | - | - | - | - | - | - | - | - | - | - | - | - | - | - | - | - | NA | NA | NA | NA | - | NA | NA | NA | NA | - | NA | NA | NA | NA | -
| - | 194 | MMH-FIXRATE-TP | W8987-CA2 | A0 | RD-QFN-V1_1ANT | 16.44.1.p101-16.26.1.p101-C3X16229 | SD-UART-3.0 | A-MSDU4K+A-MPDU | 1x1 1SS | Long | MCS8 | 6 | 36 | 200 | KF PCIe-UART 8897-15.68.7.p72 | - | DT_i5_3.20Ghz_4GB-RAM | U14_ 3.18.0-9-generic | WPA2-AES | - | 214 | - | 269 | - | - | 118.7 | - | 139 | - | - | 59.8 | - | 67.7 | - | - | - | - | - | - | - | - | - | - | - | - | - | - | - | - | - | - | - | - | - | - | - | - | - | - | - | - | - | - | - | - | NA | NA | NA | NA | - | NA | NA | NA | NA | - | NA | NA | NA | NA | -
| - | 195 | MMH-FIXRATE-TP | W8987-CA2 | A0 | RD-QFN-V1_1ANT | 16.44.1.p101-16.26.1.p101-C3X16229 | SD-UART-3.0 | A-MSDU4K+A-MPDU | 1x1 1SS | Short | MCS9 | 6 | 36 | 200 | KF PCIe-UART 8897-15.68.7.p72 | - | DT_i5_3.20Ghz_4GB-RAM | U14_ 3.18.0-9-generic | WPA2-AES | - | 229 | - | 298 | - | - | 138.4 | - | 168 | - | - | - | - | - | - | - | - | - | - | - | - | - | - | - | - | - | - | - | - | - | - | - | - | - | - | - | - | - | - | - | - | - | - | - | - | - | NA | NA | NA | NA | - | NA | NA | NA | NA | - | NA | NA | NA | NA | - | Bug#81960
| - | 196 | MMH-FIXRATE-TP | W8987-CA2 | A0 | RD-QFN-V1_1ANT | 16.44.1.p101-16.26.1.p101-C3X16229 | SD-UART-3.0 | A-MSDU4K+A-MPDU | 1x1 1SS | Long | MCS9 | 6 | 36 | 200 | KF PCIe-UART 8897-15.68.7.p72 | - | DT_i5_3.20Ghz_4GB-RAM | U14_ 3.18.0-9-generic | WPA2-AES | - | 221 | - | 285 | - | - | 128 | - | 153 | - | - | - | - | - | - | - | - | - | - | - | - | - | - | - | - | - | - | - | - | - | - | - | - | - | - | - | - | - | - | - | - | - | - | - | - | - | NA | NA | NA | NA | - | NA | NA | NA | NA | - | NA | NA | NA | NA | -
| - | 197 | MMH-FIXRATE-TP | W8987-CA2 | A0 | RD-QFN-V1_1ANT | 16.44.1.p101-16.26.1.p101-C3X16229 | SD-UART-3.0 | A-MSDU4K+A-MPDU | 1x1 1SS | Short | Auto | 6 | 36 | 200 | KF PCIe-UART 8897-15.68.7.p72 | - | DT_i5_3.20Ghz_4GB-RAM | U14_ 3.18.0-9-generic | WPA2-AES | - | 227 | - | 296 | - | - | 135.2 | - | 167.9 | - | - | 65.5 | - | 74.8 | - | - | - | - | - | - | - | - | - | - | - | - | 108.6 | - | 129.8 | - | - | 55.3 | - | 62.9 | - | - | 105.2 | - | 126.9 | - | - | 53.9 | - | 61.8 | - | - | NA | NA | NA | NA | - | NA | NA | NA | NA | - | NA | NA | NA | NA | -
| - | 198 | MMH-FIXRATE-TP | W8987-CA2 | A0 | RD-QFN-V1_1ANT | 16.44.1.p101-16.26.1.p101-C3X16229 | SD-UART-3.0 | A-MSDU4K+A-MPDU | 1x1 1SS | Long | Auto | 6 | 36 | 200 | KF PCIe-UART 8897-15.68.7.p72 | - | DT_i5_3.20Ghz_4GB-RAM | U14_ 3.18.0-9-generic | WPA2-AES | - | 222 | - | 285 | - | - | 127.5 | - | 153 | - | - | 59.2 | - | 67.7 | - | - | - | - | - | - | - | - | - | - | - | - | 98 | - | 117.7 | - | - | 50.3 | - | 56.9 | - | - | 96.9 | - | 115.2 | - | - | 49.6 | - | 55.9 | - | - | NA | NA | NA | NA | - | NA | NA | NA | NA | - | NA | NA | NA | NA | -
| - | 199 | MMH-FIXRATE-TP | W8987-CA2 | A0 | RD-QFN-V1_1ANT | 16.44.1.p101-16.26.1.p101-C3X16229 | SD-UART-3.0 | A-MSDU4K+A-MPDU | 1x1 1SS | Short | MCS32 | 6 | 36 | 200 | KF PCIe-UART 8897-15.68.7.p72 | - | DT_i5_3.20Ghz_4GB-RAM | U14_ 3.18.0-9-generic | WPA2-AES | - | - | - | - | - | - | - | - | - | - | - | - | - | - | - | - | - | - | - | - | - | - | - | - | - | - | 3.4 | - | 3.6 | - | - | - | - | - | - | - | 3.3 | - | 3.4 | - | - | - | - | - | - | - | NA | NA | NA | NA | - | NA | NA | NA | NA | - | NA | NA | NA | NA | -
| - | 200 | MMH-FIXRATE-TP | W8987-CA2 | A0 | RD-QFN-V1_1ANT | 16.44.1.p101-16.26.1.p101-C3X16229 | SD-UART-3.0 | A-MSDU4K+A-MPDU | 1x1 1SS | Long | MCS32 | 6 | 36 | 200 | KF PCIe-UART 8897-15.68.7.p72 | - | DT_i5_3.20Ghz_4GB-RAM | U14_ 3.18.0-9-generic | WPA2-AES | - | - | - | - | - | - | - | - | - | - | - | - | - | - | - | - | - | - | - | - | - | - | - | - | - | - | 3.2 | - | 3.4 | - | - | - | - | - | - | - | 3 | - | 3.1 | - | - | - | - | - | - | - | NA | NA | NA | NA | - | NA | NA | NA | NA | - | NA | NA | NA | NA | -
| - | 201 | - | - | - | - | - | - | - | - | - | - | - | - | - | - | - | - | - | - | - | - | - | - | - | - | - | - | - | - | - | - | - | - | - | - | - | - | - | - | - | - | - | - | - | - | - | - | - | - | - | - | - | - | - | - | - | - | - | - | - | - | - | - | - | - | - | - | - | - | - | - | - | - | - | - | - | - | - | - | - | -
Note on D3: TP TYPE: STA-TP STA-ADHOC-TP STA-CHAN-PRFM-TP STA-FIXRATE-TP STA-WAPI-TP STA-OpenSrc-TP STA-OpenSrc-ADHOC-TP TDLS-TP MMH-TP MMH-FIXRATE-TP MMH-WAPI-TP MMH-CHAN-PRFM-TP MMH-OpenSrc-TP P2P-TP-Hostbased P2P-CHAN-PRFM-TP P2P-GO-TP P2P-GC-TP Max-Theoretical-DataRate Max-Theoretical-DataRate [75%] Max-TP-MRVL Max-TP-ThirdParty STA-RvR AP-RvR STA-RvR-ThirdParty AP-RvR-ThirdParty
Note on E3: DUT: W8997-KF2 W8987-CA2 W8977-R3 W8897-KF W8887-CAC W8801-Falcon W8797-Starling W8787-Robin W8782-Redstart Apple iPhone 7 [BRCM] Google Pixel XL [QCA] Samsung S6 Edge+ [QCA] Samsung Galaxy S4 [BRCM] - etc.
Note on F3: SoC Version A0 A1 A2 B0 B1 BOJ - etc.
Note on G3: SoC TYPE: DB-W8997QFN-DB3A_V1.0 DB-W8997QFN-DB3A_V3 DB-W8997CSP-DB2A_V5 DB-W8997CSP-DB2A_V4 DB-AQB8897QFN-DB3A_V1 DB-W8897QFN-DB2A_v6.0 RD8787AG1_V3 AQB-88W8787-AG1-2V0 RD-W8987-QFN-WIB3-1A_V1 RD-W8987-QFN-WIB3-1A_V2 RD-W8987-eWLP_WIB3-1A_V2 88W8801_FALCON_DEBUG_BOARD_V3 DB-8797AG1_V4 DB-8797WLM1_3V_AG2 DB-8797WLM1_3V_AG5 DB_88MW300_QFN-88_V1.0 TB_AQB88W8887_TB_QFN_V1.0 RD-88W8887-AG1-QFN_V3.0 - etc.
Note on H3: DUT Fw/Drv KF-16.68.1.p70-16.26.1.p70-C3X16193 KF2-16.68.1.p70-16.26.1.p70-C3X16193 CAC-16.68.1.p70-16.26.1.p70-C3X16193 CA2-16.68.1.p70-16.26.1.p70-C3X16193 R3-16.68.1.p70-16.26.1.p70-C3X16193 Falcon-16.68.1.p70-16.26.1.p70-C3X16193 Robin-16.68.1.p70-16.26.1.p70-C3X16193 Redstart-16.68.1.p70-16.26.1.p70-C3X16193 - etc.
Note on I3: Interfaces SD-2.0 SD-3.0 SD-SD-2.0 SD-SD-3.0 SD-UART-2.0 SD-UART-3.0 USB-2.0 USB-3.0 USB-USB-2.0 USB-USB-3.0 USB-UART-2.0 USB-UART-3.0 PCIe-USB PCIe-UART - etc.
Note on J3: Aggregation A-MPDU A-MSDU4k+A-MPDU A-MSDU48+A-MPDU A-MSDU2k A-MSDU4k A-MSDU8k Disable None - etc.
Note on K3: Spatial Stream: 1x1 1SS 2x2 2SS - etc.
Note on L3: Short Long Legacy NA Disable - etc.
Note on M3: Data Rate: 1 Mbps 2 Mbps . . 54 Mbps HT MCS0 HT MCS1 . . HT MCS14 HT MCS15 VHT MCS0 VHT MCS1 . . VHT MCS8 VHT MCS9
Note on P3: SDIO Clock (MHz) 50MHz 100MHz 150MHz 200MHz - etc.
Note on Q3: Companion Device: W8997-KF2 ¦ SD-SD-2.0 [MRVL] W8997-KF2 ¦ SD-SD-3.0 [MRVL] W8997-KF2 ¦ SD-UART-2.0 [MRVL] W8997-KF2 ¦ SD-UART-3.0 [MRVL] W8997-KF2 ¦ USB-USB-2.0 [MRVL] W8997-KF2 ¦ USB-USB-3.0 [MRVL] W8997-KF2 ¦ PCIe-USB [MRVL] W8997-KF2 ¦ PCIe-UART [MRVL] W8987-CA2 ¦ SD-SD-2.0 [MRVL] W8987-CA2 ¦ SD-SD-3.0 [MRVL] W8987-CA2 ¦ SD-UART-2.0 [MRVL] W8987-CA2 ¦ SD-UART-3.0 [MRVL] W8977-R3 ¦ SD-SD-2.0 [MRVL] W8977-R3 ¦ SD-SD-3.0 [MRVL] W8897-KF ¦ SD-SD-2.0 [MRVL] W8897-KF ¦ SD-SD-3.0 [MRVL] W8897-KF ¦ SD-UART-2.0 [MRVL] W8897-KF ¦ SD-UART-3.0 [MRVL] W8897-KF ¦ USB-USB-2.0 [MRVL] W8897-KF ¦ USB-USB-3.0 [MRVL] W8897-KF ¦ PCIe-USB [MRVL] W8897-KF ¦ PCIe-UART [MRVL] W8887-CAC ¦ SD-SD-2.0 [MRVL] W8887-CAC ¦ SD-SD-3.0 [MRVL] W8887-CAC ¦ SD-UART-2.0 [MRVL] W8887-CAC ¦ SD-UART-3.0 [MRVL] W8801-Falcon ¦ SD-2.0 [MRVL] Apple-A1521-Airport-Extreme [BRCM] Asus-RT-AC5300 [BRCM] Asus-RT-AC66U [BRCM] Asus-RT-AC68U [BRCM] Asus-RT-AC87U [QCA] Asus-RT-EA87 [QCA] Belkin-F9K1116v1 [Realtek] Belkin-F9K1117v2 [Realtek] Belkin-F9K1118v1 [BRCM] Belkin-F9K1118v2 [BRCM] Buffalo-WZR-1750DHP2 [Realtek] Buffalo-WZRD1800H [BRCM] Corega-WGR1200 [Realtek] Dlink-DIR-860L [BRCM] Dlink-DGL-5500A1 [QCA] Dlink-DIR-850L [Ralink] Dlink-DIR-879 [Realtek] Dlink-DIR-890L [BRCM] Edimax-BR-6478AC [Realtek] Elecom-WRC-1750GHBK2 [QCA] EnGenius-ESR1750 [QCA] IO-Data-WN-AC1167GR [BRCM] Linksys-EA6500 [BRCM] Linksys-EA6900 [BRCM] Linksys-EA8500 [QCA] Linksys-EA9200 [BRCM] Linksys-WRT-1200-AC [MRVL] Linksys-WRT-1900-AC [MRVL] Mynet-AC1300 [BRCM] NEC-Aterm-WR9500N [QCA] NEC-Aterm-WG1800HP2 [QCA] Netgear-R6100 [QCA] Netgear-R6200-v2 [BRCM] Netgear-R6300 [BRCM] Netgear-R7000 [Realtek] Netgear-R7500 [QCA] Netgear-R7800 [QCA] Netgear-R8000 [BRCM] Netgear-R8500 [BRCM] Planex-MZK-1200DHP [Realtek] Ruckus-R710 Tenda-W1800R [BRCM] TP-link-Archer-C7-AC1750 [QCA] TP-link-Archer-D7-AC1750 [BRCM] TP-Link-AC1900 [BRCM] Trendnet-TEW-812DRU [BRCM] Trendnet-TEW-818DRU [BRCM] Ubiquiti-UAP-AC-PRO [QCA] Zyxel-NBG6716 [QCA] Zyxel-NBG6815 [QCA] Asus-RTN-56U [Ralink] Belkin-F5D8233 [MRVL] Belkin-F5D9230 [Ralink] Belkin-F6D4230 [Ralink] Belkin-N750-DB [Ralink] Broadcom-BCM94704AGR [BRCM] Buffalo-Airstation-WHR-HP-AMPGV Buffalo-WHR-G301N [QCA] Buffalo-WZR2-G300N [Ralink] Buffalo-WZR-HP-AG300NH [QCA] Buffalo-WZR-HP-G300NH [QCA] Buffalo-WZR-HP-G450H [QCA] Corega-WLBARGNS [Ralink] Corega-WLRGNX [Ralink] Dlink-DIR-655 [BRCM] Dlink-DIR-855 [QCA] Dlink-DI624 [QCA] Dlink-DIR-632 [QCA] Dlink-DIR-815 [Ralink] IWNCOM-IWN-A2410 Linksys-E3000 [BRCM] Linksys-E3200 [BRCM] Linksys-E4200 [MRVL] Linksys-EA3500 [MRVL] Linksys-EA4500 [BRCM] Linksys-WRT110 [Ralink] Linksys-WRT300N [BRCM] Linksys-WRT600N [QCA] Logitech-LAN-WH450N-GR [QCA] Netgear-WNDR4000 [BRCM] Netgear-WNDR4500 [BRCM] Netgear-WNR854T [MRVL] Tenda-W311R [BRCM] Zyxel-NWA570N [QCA] Aruba-AP135-11n Aruba-AP225-11ac Cisco-1252AG-A-K9 Cisco-Meraki-MR32 Cisco-Meraki-MR18 Cisco-AIR-CAP3702e-A-K9-11ac - etc.
Note on S3: Host Platfoom: DT_i5_3.20Ghz_4GB-RAM LT_Dell6400_Core2Duo_2.66GHz_2GB-RAM LT_Dell6420_i5_2.50GHz_4GB-RAM LT_LenovoT430_i5_2.60GHz_4GB-RAM DT_i5_3.20Ghz_4GB-RAM_Inrevium_SDIO3.0 - etc.
Note on T3: DUT OS: U14_3.18.0-9-generic FC18_3.10.11-100 FC13_2.6.34.7-56 U14_Opensource U16_Opensource FC18_Opensource etc.
Note on U3: Security : No-Security Open-WEP64 Open-WEP128 Shared-WEP64 Shared-WEP128 WPA-TKIP WPA-TKIP+AES WPA2-AES WPA2-AES+TKIP WAPI-PSK WAPI-CERT WAPI-PKCS12 - etc.
Note on W7: 75% of Spec-Max-DataRate
Note on X7: 75% of Spec-Max-DataRate
Note on Y7: 80% of Spec-Max-DataRate
Note on Z7: 80% of Spec-Max-DataRate
Note on AB7: 75% of Spec-Max-DataRate
Note on AC7: 75% of Spec-Max-DataRate
Note on AD7: 80% of Spec-Max-DataRate
Note on AE7: 80% of Spec-Max-DataRate
Note on AG7: 75% of Spec-Max-DataRate
Note on AH7: 75% of Spec-Max-DataRate
Note on AI7: 80% of Spec-Max-DataRate
Note on AJ7: 80% of Spec-Max-DataRate
Note on AL7: 75% of Spec-Max-DataRate
Note on AM7: 75% of Spec-Max-DataRate
Note on AN7: 80% of Spec-Max-DataRate
Note on AO7: 80% of Spec-Max-DataRate
Note on AQ7: 75% of Spec-Max-DataRate
Note on AR7: 75% of Spec-Max-DataRate
Note on AS7: 80% of Spec-Max-DataRate
Note on AT7: 80% of Spec-Max-DataRate
Note on AV7: 75% of Spec-Max-DataRate
Note on AW7: 75% of Spec-Max-DataRate
Note on AX7: 80% of Spec-Max-DataRate
Note on AY7: 80% of Spec-Max-DataRate
Note on BA7: 75% of Spec-Max-DataRate
Note on BB7: 75% of Spec-Max-DataRate
Note on BC7: 80% of Spec-Max-DataRate
Note on BD7: 80% of Spec-Max-DataRate
Note on BF7: 75% of Spec-Max-DataRate
Note on BG7: 75% of Spec-Max-DataRate
Note on BH7: 80% of Spec-Max-DataRate
Note on BI7: 80% of Spec-Max-DataRate
Note on BK7: 75% of Spec-Max-DataRate
Note on BL7: 75% of Spec-Max-DataRate
Note on BM7: 80% of Spec-Max-DataRate
Note on BN7: 80% of Spec-Max-DataRate
Note on W8: 75% of Spec-Max-DataRate
Note on X8: 75% of Spec-Max-DataRate
Note on Y8: 80% of Spec-Max-DataRate
Note on Z8: 80% of Spec-Max-DataRate
Note on AB8: 75% of Spec-Max-DataRate
Note on AC8: 75% of Spec-Max-DataRate
Note on AD8: 80% of Spec-Max-DataRate
Note on AE8: 80% of Spec-Max-DataRate
Note on AG8: 75% of Spec-Max-DataRate
Note on AH8: 75% of Spec-Max-DataRate
Note on AI8: 80% of Spec-Max-DataRate
Note on AJ8: 80% of Spec-Max-DataRate
Note on AL8: 75% of Spec-Max-DataRate
Note on AM8: 75% of Spec-Max-DataRate
Note on AN8: 80% of Spec-Max-DataRate
Note on AO8: 80% of Spec-Max-DataRate
Note on AQ8: 75% of Spec-Max-DataRate
Note on AR8: 75% of Spec-Max-DataRate
Note on AS8: 80% of Spec-Max-DataRate
Note on AT8: 80% of Spec-Max-DataRate
Note on AV8: 75% of Spec-Max-DataRate
Note on AW8: 75% of Spec-Max-DataRate
Note on AX8: 80% of Spec-Max-DataRate
Note on AY8: 80% of Spec-Max-DataRate
Note on BA8: 75% of Spec-Max-DataRate
Note on BB8: 75% of Spec-Max-DataRate
Note on BC8: 80% of Spec-Max-DataRate
Note on BD8: 80% of Spec-Max-DataRate
Note on BF8: 75% of Spec-Max-DataRate
Note on BG8: 75% of Spec-Max-DataRate
Note on BH8: 80% of Spec-Max-DataRate
Note on BI8: 80% of Spec-Max-DataRate
Note on BK8: 75% of Spec-Max-DataRate
Note on BL8: 75% of Spec-Max-DataRate
Note on BM8: 80% of Spec-Max-DataRate
Note on BN8: 80% of Spec-Max-DataRate
Note on W11: 75% of Spec-Max-DataRate
Note on X11: 75% of Spec-Max-DataRate
Note on Y11: 80% of Spec-Max-DataRate
Note on Z11: 80% of Spec-Max-DataRate
Note on AB11: 75% of Spec-Max-DataRate
Note on AC11: 75% of Spec-Max-DataRate
Note on AD11: 80% of Spec-Max-DataRate
Note on AE11: 80% of Spec-Max-DataRate
Note on AG11: 75% of Spec-Max-DataRate
Note on AH11: 75% of Spec-Max-DataRate
Note on AI11: 80% of Spec-Max-DataRate
Note on AJ11: 80% of Spec-Max-DataRate
Note on AL11: 75% of Spec-Max-DataRate
Note on AM11: 75% of Spec-Max-DataRate
Note on AN11: 80% of Spec-Max-DataRate
Note on AO11: 80% of Spec-Max-DataRate
Note on AQ11: 75% of Spec-Max-DataRate
Note on AR11: 75% of Spec-Max-DataRate
Note on AS11: 80% of Spec-Max-DataRate
Note on AT11: 80% of Spec-Max-DataRate
Note on AV11: 75% of Spec-Max-DataRate
Note on AW11: 75% of Spec-Max-DataRate
Note on AX11: 80% of Spec-Max-DataRate
Note on AY11: 80% of Spec-Max-DataRate
Note on BA11: 75% of Spec-Max-DataRate
Note on BB11: 75% of Spec-Max-DataRate
Note on BC11: 80% of Spec-Max-DataRate
Note on BD11: 80% of Spec-Max-DataRate
Note on BF11: 75% of Spec-Max-DataRate
Note on BG11: 75% of Spec-Max-DataRate
Note on BH11: 80% of Spec-Max-DataRate
Note on BI11: 80% of Spec-Max-DataRate
Note on BK11: 75% of Spec-Max-DataRate
Note on BL11: 75% of Spec-Max-DataRate
Note on BM11: 80% of Spec-Max-DataRate
Note on BN11: 80% of Spec-Max-DataRate
Note on W12: 75% of Spec-Max-DataRate
Note on X12: 75% of Spec-Max-DataRate
Note on Y12: 80% of Spec-Max-DataRate
Note on Z12: 80% of Spec-Max-DataRate
Note on AB12: 75% of Spec-Max-DataRate
Note on AC12: 75% of Spec-Max-DataRate
Note on AD12: 80% of Spec-Max-DataRate
Note on AE12: 80% of Spec-Max-DataRate
Note on AG12: 75% of Spec-Max-DataRate
Note on AH12: 75% of Spec-Max-DataRate
Note on AI12: 80% of Spec-Max-DataRate
Note on AJ12: 80% of Spec-Max-DataRate
Note on AL12: 75% of Spec-Max-DataRate
Note on AM12: 75% of Spec-Max-DataRate
Note on AN12: 80% of Spec-Max-DataRate
Note on AO12: 80% of Spec-Max-DataRate
Note on AQ12: 75% of Spec-Max-DataRate
Note on AR12: 75% of Spec-Max-DataRate
Note on AS12: 80% of Spec-Max-DataRate
Note on AT12: 80% of Spec-Max-DataRate
Note on AV12: 75% of Spec-Max-DataRate
Note on AW12: 75% of Spec-Max-DataRate
Note on AX12: 80% of Spec-Max-DataRate
Note on AY12: 80% of Spec-Max-DataRate
Note on BA12: 75% of Spec-Max-DataRate
Note on BB12: 75% of Spec-Max-DataRate
Note on BC12: 80% of Spec-Max-DataRate
Note on BD12: 80% of Spec-Max-DataRate
Note on BF12: 75% of Spec-Max-DataRate
Note on BG12: 75% of Spec-Max-DataRate
Note on BH12: 80% of Spec-Max-DataRate
Note on BI12: 80% of Spec-Max-DataRate
Note on BK12: 75% of Spec-Max-DataRate
Note on BL12: 75% of Spec-Max-DataRate
Note on BM12: 80% of Spec-Max-DataRate
Note on BN12: 80% of Spec-Max-DataRate
Note on Y35: Bug#81834 - [CA2-MMH] [FP44] TCP/UDP Tx throughput numbers are less by ~60Mbps when compared with TCP/UDP Rx numbers in MMH mode.
Note on W36: Bug#81915- [FP44] In MMH, low UDP Tx throughput (~40Mbps) observed in VHT80-Short_GI-WPA2AES security compare to VHT80-open security.
Note on X40: Bug#81915-[FP44] In MMH, low UDP Tx throughput (~40Mbps) observed in VHT80-Short_GI-WPA2AES security compare to VHT80-open security.
Note on Y40: Bug#81914-[FP44] In MMH AMPDU only aggregation, low UDP/TCP Rx throughput (~80Mbps) observed in VHT80-WPA2AES security compare to VHT80-Open security.
Note on Y43: Bug#81834 - [CA2-MMH] [FP44] TCP/UDP Tx throughput numbers are less by ~60Mbps when compared with TCP/UDP Rx numbers in MMH mode.
Note on AB43: Bug#81833 - [CA2-MMH] In CA2(W8987) MMH, Low TCP Tx and Rx throughput observed in VHT 40 mode compare to CAC (W8887).
Note on W44: Bug#81915- [FP44] In MMH, low UDP Tx throughput (~40Mbps) observed in VHT80-Short_GI-WPA2AES security compare to VHT80-open security.
Note on X48: Bug#81915-[FP44] In MMH, low UDP Tx throughput (~40Mbps) observed in VHT80-Short_GI-WPA2AES security compare to VHT80-open security.
Note on Y48: Bug#81914-[FP44] In MMH AMPDU only aggregation, low UDP/TCP Rx throughput (~80Mbps) observed in VHT80-WPA2AES security compare to VHT80-Open security.
Note on BQ52: Bug#81795 [CA2] [FP44] [MMH] In MMH Low TCP Rx throughput (~14 Mbps) observed in BG mode.
Note on W77: Bug#81915- [FP44] In MMH, low UDP Tx throughput (~40Mbps) observed in VHT80-Short_GI-WPA2AES security compare to VHT80-open security.
Note on Y77: Bug#81834 - [CA2-MMH] [FP44] TCP/UDP Tx throughput numbers are less by ~60Mbps when compared with TCP/UDP Rx numbers in MMH mode.
Note on Y117: Bug#81960 [FP44] In MMH, low UDP Tx throughput (~18 Mbps)seen in VHT80-MCS9 compare to VHT80-MCS8 data rate.
Note on W124: Bug#81834
Note on X128: Bug#82711
Note on Z128: Bug#82711
Note on X129: Bug#81915-[FP44] In MMH, low UDP Tx throughput (~40Mbps) observed in VHT80-Short_GI-WPA2AES security compare to VHT80-open security.
Note on Y129: Bug#81914-[FP44] In MMH AMPDU only aggregation, low UDP/TCP Rx throughput (~80Mbps) observed in VHT80-WPA2AES security compare to VHT80-Open security.
Note on BQ141: Bug#81795 [CA2] [FP44] [MMH] In MMH Low TCP Rx throughput (~14 Mbps) observed in BG mode.

## P2P_TP (hidden)
Unified_Throughput_Template_v2.3_20170831.xlsx
| P2P Throughput Data | [19 empty] | VHT-80MHz ¦ 5GHz |  |  |  |  | VHT-40MHz ¦ 5GHz |  |  |  |  | VHT-20MHz ¦ 5GHz |  |  |  |  | VHT-40MHz ¦ 2.4GHz |  |  |  |  | VHT-20MHz ¦ 2.4GHz |  |  |  |  | HT-40MHz ¦ 5GHz |  |  |  |  | HT-20MHz ¦ 5GHz |  |  |  |  | HT-40MHz ¦ 2.4GHz |  |  |  |  | HT-20MHz ¦ 2.4GHz |  |  |  |  | Non-HT BG ¦ 2.4GHz |  |  |  |  | Non-HT A ¦ 5GHz |  |  |  |  | Non-HT B-Only ¦ 2.4GHz
| S#N# | TP TYPE | DUT | SoC Version | SoC TYPE | DUT Fw/Drv | Interface | Aggregation | Spatial Streams | Guard Interval | Data Rate | Channel ¦ 2.4 GHz | Channel ¦ 5 GHz | SDIO Clock [MHz] | Companion Device/ Ex-AP/ Ex-STA/ Ex-P2P-GO/ Ex-P2P-GC | Companion Device FW/Drv | DUT Host Platform | DUT OS | Security | VHT-80MHz ¦ 5GHz | TCP-Tx [Mbps] | TCP-Rx [Mbps] | UDP-TX [Mbps] | UDP-Rx [Mbps] | VHT-40MHz ¦ 5Ghz | TCP-Tx [Mbps] | TCP-Rx [Mbps] | UDP-TX [Mbps] | UDP-Rx [Mbps] | VHT-20MHz ¦ 5Ghz | TCP-Tx [Mbps] | TCP-Rx [Mbps] | UDP-TX [Mbps] | UDP-Rx [Mbps] | VHT-40MHz ¦ 2.4Ghz | TCP-Tx [Mbps] | TCP-Rx [Mbps] | UDP-TX [Mbps] | UDP-Rx [Mbps] | VHT-20MHz ¦ 2.4Ghz | TCP-Tx [Mbps] | TCP-Rx [Mbps] | UDP-TX [Mbps] | UDP-Rx [Mbps] | HT-40MHz ¦ 5Ghz | TCP-Tx [Mbps] | TCP-Rx [Mbps] | UDP-TX [Mbps] | UDP-Rx [Mbps] | HT-20MHz ¦ 5Ghz | TCP-Tx [Mbps] | TCP-Rx [Mbps] | UDP-TX [Mbps] | UDP-Rx [Mbps] | HT-40MHz ¦ 2.4Ghz | TCP-Tx [Mbps] | TCP-Rx [Mbps] | UDP-TX [Mbps] | UDP-Rx [Mbps] | HT-20MHz ¦ 2.4Ghz | TCP-Tx [Mbps] | TCP-Rx [Mbps] | UDP-TX [Mbps] | UDP-Rx [Mbps] | Non-HT BG ¦ 2.4GHz | TCP-Tx [Mbps] | TCP-Rx [Mbps] | UDP-TX [Mbps] | UDP-Rx [Mbps] | Non-HT A ¦ 5GHz | TCP-Tx [Mbps] | TCP-Rx [Mbps] | UDP-TX [Mbps] | UDP-Rx [Mbps] | Non-HT B-Only ¦ 2.4GHz | TCP-Tx [Mbps] | TCP-Rx [Mbps] | UDP-TX [Mbps] | UDP-Rx [Mbps] |  | Comments
Max Theoretical DataRate | 1 | - | - | - | - | - | - | - | - | - | - | - | - | - | - | - | - | - | - | - | - | - | - | - | - | - | - | - | - | - | - | - | - | - | - | - | - | - | - | - | - | - | - | - | - | - | - | - | - | - | - | - | - | - | - | - | - | - | - | - | - | - | - | - | - | - | - | - | - | - | - | - | - | - | - | - | - | - | - | - | -
| 2 | Max-Theoretical-DataRate | Max-Theoretical-DataRate | - | - | - | - | - | 1x1 1SS | Short | Auto | - | - | - | Max-Theoretical-DataRate | - | - | - | - | - | 433.3 | 433.3 | 433.3 | 433.3 | - | 200 | 200 | 200 | 200 | - | 86.7 | 86.7 | 86.7 | 86.7 | - | 200 | 200 | 200 | 200 | - | 86.7 | 86.7 | 86.7 | 86.7 | - | 150 | 150 | 150 | 150 | - | 72.2 | 72.2 | 72.2 | 72.2 | - | 150 | 150 | 150 | 150 | - | 72.2 | 72.2 | 72.2 | 72.2 | - | 54 | 54 | 54 | 54 | - | 54 | 54 | 54 | 54 | - | 11 | 11 | 11 | 11 | - | -
| 3 | Max-Theoretical-DataRate | Max-Theoretical-DataRate | - | - | - | - | - | 1x1 1SS | Long | Auto | - | - | - | Max-Theoretical-DataRate | - | - | - | - | - | 390 | 390 | 390 | 390 | - | 180 | 180 | 180 | 180 | - | 78 | 78 | 78 | 78 | - | 180 | 180 | 180 | 180 | - | 78 | 78 | 78 | 78 | - | 135 | 135 | 135 | 135 | - | 65 | 65 | 65 | 65 | - | 135 | 135 | 135 | 135 | - | 65 | 65 | 65 | 65 | - | 54 | 54 | 54 | 54 | - | 54 | 54 | 54 | 54 | - | 11 | 11 | 11 | 11 | - | -
| 4 | Max-Theoretical-DataRate [75%] | Max-Theoretical-DataRate [75%] | - | - | - | - | - | 1x1 1SS | Short | Auto | - | - | - | Max-Theoretical-DataRate [75%] | - | - | - | - | - | 324.975 | 324.975 | 346.64 | 346.64 | - | 150 | 150 | 160 | 160 | - | 65.025 | 65.025 | 69.36 | 69.36 | - | 150 | 150 | 160 | 160 | - | 65.025 | 65.025 | 69.36 | 69.36 | - | 112.5 | 112.5 | 120 | 120 | - | 54.15 | 54.15 | 57.76 | 57.76 | - | 112.5 | 112.5 | 120 | 120 | - | 54.15 | 54.15 | 57.76 | 57.76 | - | - | - | - | - | - | - | - | - | - | - | - | - | - | - | - | -
| 5 | Max-Theoretical-DataRate [75%] | Max-Theoretical-DataRate [75%] | - | - | - | - | - | 1x1 1SS | Long | Auto | - | - | - | Max-Theoretical-DataRate [75%] | - | - | - | - | - | 292.5 | 292.5 | 312 | 312 | - | 135 | 135 | 144 | 144 | - | 58.5 | 58.5 | 62.4 | 62.4 | - | 135 | 135 | 144 | 144 | - | 58.5 | 58.5 | 62.4 | 62.4 | - | 101.25 | 101.25 | 108 | 108 | - | 48.75 | 48.75 | 52 | 52 | - | 101.25 | 101.25 | 108 | 108 | - | 48.75 | 48.75 | 52 | 52 | - | - | - | - | - | - | - | - | - | - | - | - | - | - | - | - | -
| 6 | Max-Theoretical-DataRate | Max-Theoretical-DataRate | - | - | - | - | - | 2x2 2SS | Short | Auto | - | - | - | Max-Theoretical-DataRate | - | - | - | - | - | 866.7 | 866.7 | 866.7 | 866.7 | - | 400 | 400 | 400 | 400 | - | 173.3 | 173.3 | 173.3 | 173.3 | - | 400 | 400 | 400 | 400 | - | 173.3 | 173.3 | 173.3 | 173.3 | - | 300 | 300 | 300 | 300 | - | 144.4 | 144.4 | 144.4 | 144.4 | - | 300 | 300 | 300 | 300 | - | 144.4 | 144.4 | 144.4 | 144.4 | - | - | - | - | - | - | - | - | - | - | - | - | - | - | - | - | -
| 7 | Max-Theoretical-DataRate | Max-Theoretical-DataRate | - | - | - | - | - | 2x2 2SS | Long | Auto | - | - | - | Max-Theoretical-DataRate | - | - | - | - | - | 780 | 780 | 780 | 780 | - | 360 | 360 | 360 | 360 | - | 156 | 156 | 156 | 156 | - | 360 | 360 | 360 | 360 | - | 156 | 156 | 156 | 156 | - | 270 | 270 | 270 | 270 | - | 130 | 130 | 130 | 130 | - | 270 | 270 | 270 | 270 | - | 130 | 130 | 130 | 130 | - | - | - | - | - | - | - | - | - | - | - | - | - | - | - | - | -
| 8 | Max-Theoretical-DataRate [75%] | Max-Theoretical-DataRate [75%] | - | - | - | - | - | 2x2 2SS | Short | Auto | - | - | - | Max-Theoretical-DataRate [75%] | - | - | - | - | - | 650.025 | 650.025 | 693.36 | 693.36 | - | 300 | 300 | 320 | 320 | - | 129.975 | 129.975 | 138.64 | 138.64 | - | 300 | 300 | 320 | 320 | - | 129.975 | 129.975 | 138.64 | 138.64 | - | 225 | 225 | 240 | 240 | - | 108.3 | 108.3 | 115.52 | 115.52 | - | 225 | 225 | 240 | 240 | - | 108.3 | 108.3 | 115.52 | 115.52 | - | - | - | - | - | - | - | - | - | - | - | - | - | - | - | - | -
| 9 | Max-Theoretical-DataRate [75%] | Max-Theoretical-DataRate [75%] | - | - | - | - | - | 2x2 2SS | Long | Auto | - | - | - | Max-Theoretical-DataRate [75%] | - | - | - | - | - | 585 | 585 | 624 | 624 | - | 270 | 270 | 288 | 288 | - | 117 | 117 | 124.8 | 124.8 | - | 270 | 270 | 288 | 288 | - | 117 | 117 | 124.8 | 124.8 | - | 202.5 | 202.5 | 216 | 216 | - | 97.5 | 97.5 | 104 | 104 | - | 202.5 | 202.5 | 216 | 216 | - | 97.5 | 97.5 | 104 | 104 | - | - | - | - | - | - | - | - | - | - | - | - | - | - | - | - | -
Reference Throughput | 10 | - | - | - | - | - | - | - | - | - | - | - | - | - | - | - | - | - | - | - | - | - | - | - | - | - | - | - | - | - | - | - | - | - | - | - | - | - | - | - | - | - | - | - | - | - | - | - | - | - | - | - | - | - | - | - | - | - | - | - | - | - | - | - | - | - | - | - | - | - | - | - | - | - | - | - | - | - | - | - | -
| 11 | Max-TP-MRVL | W8887-CAC | - | - | 15.44.7.p100-15.28.7.p100-C3X15218 | SD-UART-3.0 | A-MSDU4K+A-MPDU | 1x1 1SS | Short | Auto | 6 | 36 | 150 | W8897-KF ¦ PCIe-UART [MRVL] | 15.68.7.p72 | - | U14_3.18.0-9-generic | WPA2-AES | - | 177.7 | 261 | 208 | 352 | - | - | - | - | - | - | - | - | - | - | - | - | - | - | - | - | - | - | - | - | - | 109.1 | 112.7 | 117 | 125 | - | - | - | - | - | - | - | - | - | - | - | 55.5 | 50.3 | 59.2 | 60.2 | - | - | - | - | - | - | - | - | - | - | - | - | - | - | - | - | -
| 12 | Max-TP-MRVL | W8997-KF2 | - | - | 16.68.1.p82-16.26.1.p82-C3X16204 | SD-SD-3.0 | A-MSDU4K+A-MPDU | 1x1 1SS | Short | Auto | 6 | 36 | 200 | W8897-KF ¦ PCIe-UART 8897 [MRVL] | 15.68.7.p63 | - | U14_3.18.0-9-generic | WPA2-AES | - | 60.6 | 44.8 | 56 | 66.4 | - | - | - | - | - | - | - | - | - | - | - | - | - | - | - | - | - | - | - | - | - | 113.3 | 84.6 | 122.7 | 125 | - | - | - | - | - | - | - | - | - | - | - | 56.3 | 55.9 | 60.7 | 62 | - | - | - | - | - | - | - | - | - | - | - | - | - | - | - | - | -
CA2 SD-UART ¦ 16.44.1.p97 | 13 | P2P-GO | - | - | - | - | - | - | - | - | - | - | - | - | - | - | - | - | - | - | - | - | - | - | - | - | - | - | - | - | - | - | - | - | - | - | - | - | - | - | - | - | - | - | - | - | - | - | - | - | - | - | - | - | - | - | - | - | - | - | - | - | - | - | - | - | - | - | - | - | - | - | - | - | - | - | - | - | - | - | -
| 14 | P2P-GO | W8987-CA2 | A0 | RD-QFN-V1_1ANT | 16.44.1.p97-16.26.1.p97-C3X16221 | SD-UART-3.0 | A-MSDU4K+A-MPDU | 1x1 1SS | Short | Auto | 6 | 36 | 150 | W8897-KF ¦ PCIe-UART | 15.68.7.p63 | DT_i5_3.20Ghz_4GB-RAM | U14_ 3.18.0-9-generic | WPA2-AES | - | 200.8 | 255.8 | 242.1 | 353.1 | - | - | - | - | - | - | - | - | - | - | - | - | - | - | - | - | - | - | - | - | - | 108.5 | 105.4 | 128 | 125 | - | - | - | - | - | - | - | - | - | - | - | 52.6 | 52 | 62.3 | 54.4 | - | - | - | - | - | - | - | - | - | - | - | - | - | - | - | - | -
| 15 | P2P-GO | W8987-CA2 | A0 | RD-QFN-V1_1ANT | 16.44.1.p97-16.26.1.p97-C3X16221 | SD-UART-3.0 | A-MSDU4K+A-MPDU | 1x1 1SS | Short | Auto | 6 | 36 | 200 | W8897-KF ¦ PCIe-UART | 15.68.7.p72 | DT_i5_3.20Ghz_4GB-RAM | U14_ 3.18.0-9-generic | WPA2-AES | - | 202 | 260 | 242 | 353.1 | - | - | - | - | - | - | - | - | - | - | - | - | - | - | - | - | - | - | - | - | - | 107.8 | 100 | 128 | 125 | - | - | - | - | - | - | - | - | - | - | - | 54.7 | 52 | 62.2 | 57 | - | - | - | - | - | - | - | - | - | - | - | - | - | - | - | - | -
| 16 | P2P-GO | W8987-CA2 | A0 | RD-QFN-V1_1ANT | 16.44.1.p97-16.26.1.p97-C3X16221 | SD-UART-2.0 | A-MSDU4K+A-MPDU | 1x1 1SS | Short | Auto | 6 | 36 | 50 | W8897-KF ¦ PCIe-UART | 15.68.7.p63 | Dell6400_core2Duo_2.66GHz_2GB-RAM | U14_ 3.18.0-9-generic | WPA2-AES | - | 122.1 | 131.7 | 131.8 | 139.1 | - | - | - | - | - | - | - | - | - | - | - | - | - | - | - | - | - | - | - | - | - | 102.7 | 105.8 | 123 | 125 | - | - | - | - | - | - | - | - | - | - | - | 54.8 | 53.9 | 62.2 | 62 | - | - | - | - | - | - | - | - | - | - | - | - | - | - | - | - | -
CA2 SD-UART ¦ 16.44.1.p101/104 | 17 | P2P-GO | - | - | - | - | - | - | - | - | - | - | - | - | - | - | - | - | - | - | - | - | - | - | - | - | - | - | - | - | - | - | - | - | - | - | - | - | - | - | - | - | - | - | - | - | - | - | - | - | - | - | - | - | - | - | - | - | - | - | - | - | - | - | - | - | - | - | - | - | - | - | - | - | - | - | - | - | - | - | -
| 18 | P2P-GO | W8987-CA2 | A0 | RD-QFN-V1_1ANT | 16.68.1.p100-16.26.1.p100-C3X16228 | SD-UART-3.0 | A-MSDU4K+A-MPDU | 1x1 1SS | Short | Auto | 6 | 999 | 150 | W8897-KF ¦ PCIe-UART | 15.68.7.p63 | DT_i5_3.20Ghz_4GB-RAM | U14_ 3.18.0-9-generic | WPA2-AES | - | 217.06 | 309.7 | 278.5 | 353.1 | - | - | - | - | - | - | - | - | - | - | - | - | - | - | - | - | - | - | - | - | - | 104.5 | 108.9 | 127 | 121.74 | - | - | - | - | - | - | - | - | - | - | - | 52.3 | 53.35 | 59.4 | 60.2 | - | - | - | - | - | - | - | - | - | - | - | - | - | - | - | - | -
| 19 | P2P-GO | W8987-CA2 | A0 | RD-QFN-V1_1ANT | 16.68.1.p100-16.26.1.p100-C3X16228 | SD-UART-3.0 | A-MSDU4K+A-MPDU | 1x1 1SS | Short | Auto | 6 | 36 | 200 | W8897-KF ¦ PCIe-UART | 15.68.7.p72 | DT_i5_3.20Ghz_4GB-RAM | U14_ 3.18.0-9-generic | WPA2-AES | - | 221.4 | 309 | 285 | 352.6 | - | - | - | - | - | - | - | - | - | - | - | - | - | - | - | - | - | - | - | - | - | 107.4 | 108 | 127 | 121.8 | - | - | - | - | - | - | - | - | - | - | - | 54.4 | 54 | 62.2 | 60.1 | - | - | - | - | - | - | - | - | - | - | - | - | - | - | - | - | -
| 20 | - | - | - | - | - | - | - | - | - | - | - | - | - | - | - | - | - | - | - | - | - | - | - | - | - | - | - | - | - | - | - | - | - | - | - | - | - | - | - | - | - | - | - | - | - | - | - | - | - | - | - | - | - | - | - | - | - | - | - | - | - | - | - | - | - | - | - | - | - | - | - | - | - | - | - | - | - | - | - | -
Note on D3: TP TYPE: STA-TP STA-ADHOC-TP STA-CHAN-PRFM-TP STA-FIXRATE-TP STA-WAPI-TP STA-OpenSrc-TP STA-OpenSrc-ADHOC-TP TDLS-TP MMH-TP MMH-FIXRATE-TP MMH-WAPI-TP MMH-CHAN-PRFM-TP MMH-OpenSrc-TP P2P-TP-Hostbased P2P-CHAN-PRFM-TP P2P-GO-TP P2P-GC-TP Max-Theoretical-DataRate Max-Theoretical-DataRate [75%] Max-TP-MRVL Max-TP-ThirdParty STA-RvR AP-RvR STA-RvR-ThirdParty AP-RvR-ThirdParty
Note on E3: DUT: W8997-KF2 W8987-CA2 W8977-R3 W8897-KF W8887-CAC W8801-Falcon W8797-Starling W8787-Robin W8782-Redstart Apple iPhone 7 [BRCM] Google Pixel XL [QCA] Samsung S6 Edge+ [QCA] Samsung Galaxy S4 [BRCM] - etc.
Note on F3: SoC Version A0 A1 A2 B0 B1 BOJ - etc.
Note on G3: SoC TYPE: DB-W8997QFN-DB3A_V1.0 DB-W8997QFN-DB3A_V3 DB-W8997CSP-DB2A_V5 DB-W8997CSP-DB2A_V4 DB-AQB8897QFN-DB3A_V1 DB-W8897QFN-DB2A_v6.0 RD8787AG1_V3 AQB-88W8787-AG1-2V0 RD-W8987-QFN-WIB3-1A_V1 RD-W8987-QFN-WIB3-1A_V2 RD-W8987-eWLP_WIB3-1A_V2 88W8801_FALCON_DEBUG_BOARD_V3 DB-8797AG1_V4 DB-8797WLM1_3V_AG2 DB-8797WLM1_3V_AG5 DB_88MW300_QFN-88_V1.0 TB_AQB88W8887_TB_QFN_V1.0 RD-88W8887-AG1-QFN_V3.0 - etc.
Note on H3: DUT Fw/Drv KF-16.68.1.p70-16.26.1.p70-C3X16193 KF2-16.68.1.p70-16.26.1.p70-C3X16193 CAC-16.68.1.p70-16.26.1.p70-C3X16193 CA2-16.68.1.p70-16.26.1.p70-C3X16193 R3-16.68.1.p70-16.26.1.p70-C3X16193 Falcon-16.68.1.p70-16.26.1.p70-C3X16193 Robin-16.68.1.p70-16.26.1.p70-C3X16193 Redstart-16.68.1.p70-16.26.1.p70-C3X16193 - etc.
Note on I3: Interfaces SD-2.0 SD-3.0 SD-SD-2.0 SD-SD-3.0 SD-UART-2.0 SD-UART-3.0 USB-2.0 USB-3.0 USB-USB-2.0 USB-USB-3.0 USB-UART-2.0 USB-UART-3.0 PCIe-USB PCIe-UART - etc.
Note on J3: Aggregation A-MPDU A-MSDU4k+A-MPDU A-MSDU48+A-MPDU A-MSDU2k A-MSDU4k A-MSDU8k Disable None - etc.
Note on K3: Spatial Stream: 1x1 1SS 2x2 2SS - etc.
Note on L3: Short Long Legacy NA Disable - etc.
Note on M3: Data Rate: 1 Mbps 2 Mbps . . 54 Mbps HT MCS0 HT MCS1 . . HT MCS14 HT MCS15 VHT MCS0 VHT MCS1 . . VHT MCS8 VHT MCS9
Note on P3: SDIO Clock (MHz) 50MHz 100MHz 150MHz 200MHz - etc.
Note on Q3: Companion Device: W8997-KF2 ¦ SD-SD-2.0 [MRVL] W8997-KF2 ¦ SD-SD-3.0 [MRVL] W8997-KF2 ¦ SD-UART-2.0 [MRVL] W8997-KF2 ¦ SD-UART-3.0 [MRVL] W8997-KF2 ¦ USB-USB-2.0 [MRVL] W8997-KF2 ¦ USB-USB-3.0 [MRVL] W8997-KF2 ¦ PCIe-USB [MRVL] W8997-KF2 ¦ PCIe-UART [MRVL] W8987-CA2 ¦ SD-SD-2.0 [MRVL] W8987-CA2 ¦ SD-SD-3.0 [MRVL] W8987-CA2 ¦ SD-UART-2.0 [MRVL] W8987-CA2 ¦ SD-UART-3.0 [MRVL] W8977-R3 ¦ SD-SD-2.0 [MRVL] W8977-R3 ¦ SD-SD-3.0 [MRVL] W8897-KF ¦ SD-SD-2.0 [MRVL] W8897-KF ¦ SD-SD-3.0 [MRVL] W8897-KF ¦ SD-UART-2.0 [MRVL] W8897-KF ¦ SD-UART-3.0 [MRVL] W8897-KF ¦ USB-USB-2.0 [MRVL] W8897-KF ¦ USB-USB-3.0 [MRVL] W8897-KF ¦ PCIe-USB [MRVL] W8897-KF ¦ PCIe-UART [MRVL] W8887-CAC ¦ SD-SD-2.0 [MRVL] W8887-CAC ¦ SD-SD-3.0 [MRVL] W8887-CAC ¦ SD-UART-2.0 [MRVL] W8887-CAC ¦ SD-UART-3.0 [MRVL] W8801-Falcon ¦ SD-2.0 [MRVL] Apple-A1521-Airport-Extreme [BRCM] Asus-RT-AC5300 [BRCM] Asus-RT-AC66U [BRCM] Asus-RT-AC68U [BRCM] Asus-RT-AC87U [QCA] Asus-RT-EA87 [QCA] Belkin-F9K1116v1 [Realtek] Belkin-F9K1117v2 [Realtek] Belkin-F9K1118v1 [BRCM] Belkin-F9K1118v2 [BRCM] Buffalo-WZR-1750DHP2 [Realtek] Buffalo-WZRD1800H [BRCM] Corega-WGR1200 [Realtek] Dlink-DIR-860L [BRCM] Dlink-DGL-5500A1 [QCA] Dlink-DIR-850L [Ralink] Dlink-DIR-879 [Realtek] Dlink-DIR-890L [BRCM] Edimax-BR-6478AC [Realtek] Elecom-WRC-1750GHBK2 [QCA] EnGenius-ESR1750 [QCA] IO-Data-WN-AC1167GR [BRCM] Linksys-EA6500 [BRCM] Linksys-EA6900 [BRCM] Linksys-EA8500 [QCA] Linksys-EA9200 [BRCM] Linksys-WRT-1200-AC [MRVL] Linksys-WRT-1900-AC [MRVL] Mynet-AC1300 [BRCM] NEC-Aterm-WR9500N [QCA] NEC-Aterm-WG1800HP2 [QCA] Netgear-R6100 [QCA] Netgear-R6200-v2 [BRCM] Netgear-R6300 [BRCM] Netgear-R7000 [Realtek] Netgear-R7500 [QCA] Netgear-R7800 [QCA] Netgear-R8000 [BRCM] Netgear-R8500 [BRCM] Planex-MZK-1200DHP [Realtek] Ruckus-R710 Tenda-W1800R [BRCM] TP-link-Archer-C7-AC1750 [QCA] TP-link-Archer-D7-AC1750 [BRCM] TP-Link-AC1900 [BRCM] Trendnet-TEW-812DRU [BRCM] Trendnet-TEW-818DRU [BRCM] Ubiquiti-UAP-AC-PRO [QCA] Zyxel-NBG6716 [QCA] Zyxel-NBG6815 [QCA] Asus-RTN-56U [Ralink] Belkin-F5D8233 [MRVL] Belkin-F5D9230 [Ralink] Belkin-F6D4230 [Ralink] Belkin-N750-DB [Ralink] Broadcom-BCM94704AGR [BRCM] Buffalo-Airstation-WHR-HP-AMPGV Buffalo-WHR-G301N [QCA] Buffalo-WZR2-G300N [Ralink] Buffalo-WZR-HP-AG300NH [QCA] Buffalo-WZR-HP-G300NH [QCA] Buffalo-WZR-HP-G450H [QCA] Corega-WLBARGNS [Ralink] Corega-WLRGNX [Ralink] Dlink-DIR-655 [BRCM] Dlink-DIR-855 [QCA] Dlink-DI624 [QCA] Dlink-DIR-632 [QCA] Dlink-DIR-815 [Ralink] IWNCOM-IWN-A2410 Linksys-E3000 [BRCM] Linksys-E3200 [BRCM] Linksys-E4200 [MRVL] Linksys-EA3500 [MRVL] Linksys-EA4500 [BRCM] Linksys-WRT110 [Ralink] Linksys-WRT300N [BRCM] Linksys-WRT600N [QCA] Logitech-LAN-WH450N-GR [QCA] Netgear-WNDR4000 [BRCM] Netgear-WNDR4500 [BRCM] Netgear-WNR854T [MRVL] Tenda-W311R [BRCM] Zyxel-NWA570N [QCA] Aruba-AP135-11n Aruba-AP225-11ac Cisco-1252AG-A-K9 Cisco-Meraki-MR32 Cisco-Meraki-MR18 Cisco-AIR-CAP3702e-A-K9-11ac - etc.
Note on S3: Host Platfoom: DT_i5_3.20Ghz_4GB-RAM LT_Dell6400_Core2Duo_2.66GHz_2GB-RAM LT_Dell6420_i5_2.50GHz_4GB-RAM LT_LenovoT430_i5_2.60GHz_4GB-RAM DT_i5_3.20Ghz_4GB-RAM_Inrevium_SDIO3.0 - etc.
Note on T3: DUT OS: U14_3.18.0-9-generic FC18_3.10.11-100 FC13_2.6.34.7-56 U14_Opensource U16_Opensource FC18_Opensource etc.
Note on U3: Security : No-Security Open-WEP64 Open-WEP128 Shared-WEP64 Shared-WEP128 WPA-TKIP WPA-TKIP+AES WPA2-AES WPA2-AES+TKIP WAPI-PSK WAPI-CERT WAPI-PKCS12 - etc.
Note on W7: 75% of Spec-Max-DataRate
Note on X7: 75% of Spec-Max-DataRate
Note on Y7: 80% of Spec-Max-DataRate
Note on Z7: 80% of Spec-Max-DataRate
Note on AB7: 75% of Spec-Max-DataRate
Note on AC7: 75% of Spec-Max-DataRate
Note on AD7: 80% of Spec-Max-DataRate
Note on AE7: 80% of Spec-Max-DataRate
Note on AG7: 75% of Spec-Max-DataRate
Note on AH7: 75% of Spec-Max-DataRate
Note on AI7: 80% of Spec-Max-DataRate
Note on AJ7: 80% of Spec-Max-DataRate
Note on AL7: 75% of Spec-Max-DataRate
Note on AM7: 75% of Spec-Max-DataRate
Note on AN7: 80% of Spec-Max-DataRate
Note on AO7: 80% of Spec-Max-DataRate
Note on AQ7: 75% of Spec-Max-DataRate
Note on AR7: 75% of Spec-Max-DataRate
Note on AS7: 80% of Spec-Max-DataRate
Note on AT7: 80% of Spec-Max-DataRate
Note on AV7: 75% of Spec-Max-DataRate
Note on AW7: 75% of Spec-Max-DataRate
Note on AX7: 80% of Spec-Max-DataRate
Note on AY7: 80% of Spec-Max-DataRate
Note on BA7: 75% of Spec-Max-DataRate
Note on BB7: 75% of Spec-Max-DataRate
Note on BC7: 80% of Spec-Max-DataRate
Note on BD7: 80% of Spec-Max-DataRate
Note on BF7: 75% of Spec-Max-DataRate
Note on BG7: 75% of Spec-Max-DataRate
Note on BH7: 80% of Spec-Max-DataRate
Note on BI7: 80% of Spec-Max-DataRate
Note on BK7: 75% of Spec-Max-DataRate
Note on BL7: 75% of Spec-Max-DataRate
Note on BM7: 80% of Spec-Max-DataRate
Note on BN7: 80% of Spec-Max-DataRate
Note on W8: 75% of Spec-Max-DataRate
Note on X8: 75% of Spec-Max-DataRate
Note on Y8: 80% of Spec-Max-DataRate
Note on Z8: 80% of Spec-Max-DataRate
Note on AB8: 75% of Spec-Max-DataRate
Note on AC8: 75% of Spec-Max-DataRate
Note on AD8: 80% of Spec-Max-DataRate
Note on AE8: 80% of Spec-Max-DataRate
Note on AG8: 75% of Spec-Max-DataRate
Note on AH8: 75% of Spec-Max-DataRate
Note on AI8: 80% of Spec-Max-DataRate
Note on AJ8: 80% of Spec-Max-DataRate
Note on AL8: 75% of Spec-Max-DataRate
Note on AM8: 75% of Spec-Max-DataRate
Note on AN8: 80% of Spec-Max-DataRate
Note on AO8: 80% of Spec-Max-DataRate
Note on AQ8: 75% of Spec-Max-DataRate
Note on AR8: 75% of Spec-Max-DataRate
Note on AS8: 80% of Spec-Max-DataRate
Note on AT8: 80% of Spec-Max-DataRate
Note on AV8: 75% of Spec-Max-DataRate
Note on AW8: 75% of Spec-Max-DataRate
Note on AX8: 80% of Spec-Max-DataRate
Note on AY8: 80% of Spec-Max-DataRate
Note on BA8: 75% of Spec-Max-DataRate
Note on BB8: 75% of Spec-Max-DataRate
Note on BC8: 80% of Spec-Max-DataRate
Note on BD8: 80% of Spec-Max-DataRate
Note on BF8: 75% of Spec-Max-DataRate
Note on BG8: 75% of Spec-Max-DataRate
Note on BH8: 80% of Spec-Max-DataRate
Note on BI8: 80% of Spec-Max-DataRate
Note on BK8: 75% of Spec-Max-DataRate
Note on BL8: 75% of Spec-Max-DataRate
Note on BM8: 80% of Spec-Max-DataRate
Note on BN8: 80% of Spec-Max-DataRate
Note on W11: 75% of Spec-Max-DataRate
Note on X11: 75% of Spec-Max-DataRate
Note on Y11: 80% of Spec-Max-DataRate
Note on Z11: 80% of Spec-Max-DataRate
Note on AB11: 75% of Spec-Max-DataRate
Note on AC11: 75% of Spec-Max-DataRate
Note on AD11: 80% of Spec-Max-DataRate
Note on AE11: 80% of Spec-Max-DataRate
Note on AG11: 75% of Spec-Max-DataRate
Note on AH11: 75% of Spec-Max-DataRate
Note on AI11: 80% of Spec-Max-DataRate
Note on AJ11: 80% of Spec-Max-DataRate
Note on AL11: 75% of Spec-Max-DataRate
Note on AM11: 75% of Spec-Max-DataRate
Note on AN11: 80% of Spec-Max-DataRate
Note on AO11: 80% of Spec-Max-DataRate
Note on AQ11: 75% of Spec-Max-DataRate
Note on AR11: 75% of Spec-Max-DataRate
Note on AS11: 80% of Spec-Max-DataRate
Note on AT11: 80% of Spec-Max-DataRate
Note on AV11: 75% of Spec-Max-DataRate
Note on AW11: 75% of Spec-Max-DataRate
Note on AX11: 80% of Spec-Max-DataRate
Note on AY11: 80% of Spec-Max-DataRate
Note on BA11: 75% of Spec-Max-DataRate
Note on BB11: 75% of Spec-Max-DataRate
Note on BC11: 80% of Spec-Max-DataRate
Note on BD11: 80% of Spec-Max-DataRate
Note on BF11: 75% of Spec-Max-DataRate
Note on BG11: 75% of Spec-Max-DataRate
Note on BH11: 80% of Spec-Max-DataRate
Note on BI11: 80% of Spec-Max-DataRate
Note on BK11: 75% of Spec-Max-DataRate
Note on BL11: 75% of Spec-Max-DataRate
Note on BM11: 80% of Spec-Max-DataRate
Note on BN11: 80% of Spec-Max-DataRate
Note on W12: 75% of Spec-Max-DataRate
Note on X12: 75% of Spec-Max-DataRate
Note on Y12: 80% of Spec-Max-DataRate
Note on Z12: 80% of Spec-Max-DataRate
Note on AB12: 75% of Spec-Max-DataRate
Note on AC12: 75% of Spec-Max-DataRate
Note on AD12: 80% of Spec-Max-DataRate
Note on AE12: 80% of Spec-Max-DataRate
Note on AG12: 75% of Spec-Max-DataRate
Note on AH12: 75% of Spec-Max-DataRate
Note on AI12: 80% of Spec-Max-DataRate
Note on AJ12: 80% of Spec-Max-DataRate
Note on AL12: 75% of Spec-Max-DataRate
Note on AM12: 75% of Spec-Max-DataRate
Note on AN12: 80% of Spec-Max-DataRate
Note on AO12: 80% of Spec-Max-DataRate
Note on AQ12: 75% of Spec-Max-DataRate
Note on AR12: 75% of Spec-Max-DataRate
Note on AS12: 80% of Spec-Max-DataRate
Note on AT12: 80% of Spec-Max-DataRate
Note on AV12: 75% of Spec-Max-DataRate
Note on AW12: 75% of Spec-Max-DataRate
Note on AX12: 80% of Spec-Max-DataRate
Note on AY12: 80% of Spec-Max-DataRate
Note on BA12: 75% of Spec-Max-DataRate
Note on BB12: 75% of Spec-Max-DataRate
Note on BC12: 80% of Spec-Max-DataRate
Note on BD12: 80% of Spec-Max-DataRate
Note on BF12: 75% of Spec-Max-DataRate
Note on BG12: 75% of Spec-Max-DataRate
Note on BH12: 80% of Spec-Max-DataRate
Note on BI12: 80% of Spec-Max-DataRate
Note on BK12: 75% of Spec-Max-DataRate
Note on BL12: 75% of Spec-Max-DataRate
Note on BM12: 80% of Spec-Max-DataRate
Note on BN12: 80% of Spec-Max-DataRate
Note on Y17: Bug#81834
Note on Y18: Bug#81834
Note on Y22: Bug#81834

## Standalone_Keywords
|  | MMH Throughput Data | [25 empty] | HE-160MHz ¦ 5GHz |  |  |  |  | HE-80MHz ¦ 5GHz |  |  |  |  | HE-40MHz ¦ 5GHz |  |  |  |  | HE-20MHz ¦ 5GHz |  |  |  |  | HE-40MHz ¦ 2.4GHz |  |  |  |  | HE-20MHz ¦ 2.4GHz |  |  |  |  | VHT-160MHz ¦ 5GHz |  |  |  |  | VHT-80MHz ¦ 5GHz |  |  |  |  | VHT-40MHz ¦ 5GHz |  |  |  |  | VHT-20MHz ¦ 5GHz |  |  |  |  | VHT-40MHz ¦ 2.4GHz |  |  |  |  | VHT-20MHz ¦ 2.4GHz |  |  |  |  | HT-40MHz ¦ 5GHz |  |  |  |  | HT-20MHz ¦ 5GHz |  |  |  |  | HT-40MHz ¦ 2.4GHz |  |  |  |  | HT-20MHz ¦ 2.4GHz |  |  |  |  | Non-HT BG ¦ 2.4GHz |  |  |  |  | Non-HT A ¦ 5GHz |  |  |  |  | Non-HT B-Only ¦ 2.4GHz
TP |  | S#N# | TP TYPE | DUT | SoC Version | SoC TYPE | DUT Fw/Drv | Interface | Aggregation | Spatial Streams | Guard Interval | Data Rate | Channel ¦ 2.4 GHz | Channel ¦ 5 GHz | SDIO Clock [MHz] | Companion Device/ Ex-AP/ Ex-STA/ Ex-P2P-GO/ Ex-P2P-GC | Companion Device FW/Drv | DUT Host Platform | DUT OS | DUT Beamforming Config | Companion Device Beamforming Config | DUT LDPC | DUT STBC | DUT EdMac | Misc. Config info | Security | HE-160MHz ¦ 5GHz | TCP-Tx [Mbps] | TCP-Rx [Mbps] | UDP-TX [Mbps] | UDP-Rx [Mbps] | HE-80MHz ¦ 5GHz | TCP-Tx [Mbps] | TCP-Rx [Mbps] | UDP-TX [Mbps] | UDP-Rx [Mbps] | HE-40MHz ¦ 5GHz | TCP-Tx [Mbps] | TCP-Rx [Mbps] | UDP-TX [Mbps] | UDP-Rx [Mbps] | HE-20MHz ¦ 5GHz | TCP-Tx [Mbps] | TCP-Rx [Mbps] | UDP-TX [Mbps] | UDP-Rx [Mbps] | HE-40MHz ¦ 2.4GHz | TCP-Tx [Mbps] | TCP-Rx [Mbps] | UDP-TX [Mbps] | UDP-Rx [Mbps] | HE-20MHz ¦ 2.4GHz | TCP-Tx [Mbps] | TCP-Rx [Mbps] | UDP-TX [Mbps] | UDP-Rx [Mbps] | VHT-160MHz ¦ 5GHz | TCP-Tx [Mbps] | TCP-Rx [Mbps] | UDP-TX [Mbps] | UDP-Rx [Mbps] | VHT-80MHz ¦ 5GHz | TCP-Tx [Mbps] | TCP-Rx [Mbps] | UDP-TX [Mbps] | UDP-Rx [Mbps] | VHT-40MHz ¦ 5Ghz | TCP-Tx [Mbps] | TCP-Rx [Mbps] | UDP-TX [Mbps] | UDP-Rx [Mbps] | VHT-20MHz ¦ 5Ghz | TCP-Tx [Mbps] | TCP-Rx [Mbps] | UDP-TX [Mbps] | UDP-Rx [Mbps] | VHT-40MHz ¦ 2.4Ghz | TCP-Tx [Mbps] | TCP-Rx [Mbps] | UDP-TX [Mbps] | UDP-Rx [Mbps] | VHT-20MHz ¦ 2.4Ghz | TCP-Tx [Mbps] | TCP-Rx [Mbps] | UDP-TX [Mbps] | UDP-Rx [Mbps] | HT-40MHz ¦ 5Ghz | TCP-Tx [Mbps] | TCP-Rx [Mbps] | UDP-TX [Mbps] | UDP-Rx [Mbps] | HT-20MHz ¦ 5Ghz | TCP-Tx [Mbps] | TCP-Rx [Mbps] | UDP-TX [Mbps] | UDP-Rx [Mbps] | HT-40MHz ¦ 2.4Ghz | TCP-Tx [Mbps] | TCP-Rx [Mbps] | UDP-TX [Mbps] | UDP-Rx [Mbps] | HT-20MHz ¦ 2.4Ghz | TCP-Tx [Mbps] | TCP-Rx [Mbps] | UDP-TX [Mbps] | UDP-Rx [Mbps] | Non-HT BG ¦ 2.4GHz | TCP-Tx [Mbps] | TCP-Rx [Mbps] | UDP-TX [Mbps] | UDP-Rx [Mbps] | Non-HT A ¦ 5GHz | TCP-Tx [Mbps] | TCP-Rx [Mbps] | UDP-TX [Mbps] | UDP-Rx [Mbps] | Non-HT B-Only ¦ 2.4GHz | TCP-Tx [Mbps] | TCP-Rx [Mbps] | UDP-TX [Mbps] | UDP-Rx [Mbps] |  | Comments | Traffic information | Traffic Tool | No of Traffic Pair (TCP) | TCP Window Size | UDP Bandwidth | Traffic Duration | Offered Load | Test Environment | Extra | DUT MAC | DUT Backend | Companion Device MAC | Companion Device Backend
| - | - | - | - | - | - | - | - | - | - | - | - | - | - | - | - | - | - | - | [6 empty] | - | - | - | - | - | - | - | - | - | - | - | - | - | - | - | - | - | - | - | - | - | - | - | - | - | - | - | - | - | - | - | - | - | - | - | - | - | - | - | - | - | - | - | - | - | - | - | - | - | - | - | - | - | - | - | - | - | - | - | - | - | - | - | - | - | - | - | - | - | - | - | - | - | - | - | - | - | - | - | - | - | - | - | - | - | - | - | - | - | - | - | - | - | - | - | - | - | - | - | - | - | - | - | - | - | - | - | - | - | - | - | -
|  |  | STA-TP | W8997-KF2 | A0 | DB-W8997QFN-DB3A_V1.0 | KF-16.68.1.p70-16.26.1.p70-C3X16193 | SD-2.0 | A-MPDU | 1x1 1SS | Short | 1 Mbps | 1 | 36 | 50MHz | W8997-KF2 ¦ SD-SD-2.0 [MRVL] | 1.1.10.167514 | DT_i5_3.20Ghz_4GB-RAM | U16_4.8.0+ U14_3.18.0-9-generic | SU-BFer-ETxBF | SU-BFee-ETxBF | LDPC-Enabled | Tx-STBC-Enabled |  | SuperBA-Enable | Security
|  |  | STA-ADHOC-TP | W8987-CA2 | A1 | DB-W8997QFN-DB3A_V3 | KF2-16.68.1.p70-16.26.1.p70-C3X16193 | SD-3.0 | A-MSDU4k+A-MPDU | 2x2 2SS | Long | 2 Mbps | 2 | 40 | 100MHz | W8997-KF2 ¦ SD-SD-3.0 [MRVL] | KF-16.68.1.p70-16.26.1.p70-C3X16193 | LT_Dell6400_Core2Duo_2.66GHz_2GB-RAM | FC18_3.10.11-100 | SU-BFer-ITxBF | SU-BFee-ITxBF | LDPC-Disabled | Tx-STBC-Disabled |  | RTS-CTS-Enabled | No-Security
|  |  | STA-CHAN-PRFM-TP | W8977-R3 | A2 | DB-W8997CSP-DB2A_V5 | CAC-16.68.1.p70-16.26.1.p70-C3X16193 | SD-SD-2.0 | A-MSDU8k+A-MPDU | 3x3 3SS | Legacy | 5.5 Mbps | 3 | 44 | 150MHz | W8997-KF2 ¦ SD-UART-2.0 [MRVL] | KF2-16.68.1.p70-16.26.1.p70-C3X16193 | LT_Dell6420_i5_2.50GHz_4GB-RAM | FC13_2.6.34.7-56 | MU-BFer-ETxBF | MU-BFee-ETxBF | - | Rx-STBC-Enabled |  | CTs-to-Self-Enabled | Open-WEP64
|  |  | STA-FIXRATE-TP | W8897-KF | B0 | DB-W8997CSP-DB2A_V4 | CA2-16.68.1.p70-16.26.1.p70-C3X16193 | SD-SD-3.0 | A-MSDU11k+A-MPDU | 4x4 4SS | NA | 11 Mbps | 4 | 48 | 200MHz | W8997-KF2 ¦ SD-UART-3.0 [MRVL] | CAC-16.68.1.p70-16.26.1.p70-C3X16193 | LT_LenovoT430_i5_2.60GHz_4GB-RAM | U14_Opensource | MU-BFer-ITxBF | MU-BFee-ITxBF | etc. | Rx STBC Disabled |  | PS-Disabled | Open-WEP128
|  |  | STA-WAPI-TP | W8887-CAC | B1 | DB-AQB8897QFN-DB3A_V1 | R3-16.68.1.p70-16.26.1.p70-C3X16193 | SD-UART-2.0 | A-MSDU2k | - | Disable | 6 Mbps | 5 | 52 | - | W8997-KF2 ¦ USB-USB-2.0 [MRVL] | CA2-16.68.1.p70-16.26.1.p70-C3X16193 | DT_i5_3.20Ghz_4GB-RAM_Inrevium_SDIO3.0 | U16_Opensource | SU-BFee-ETxBF | SU-BFer-ETxBF |  | - |  | PS-Enabled | Shared-WEP64
|  |  | STA-OpenSrc-TP | W8801-Falcon | BOJ | DB-W8897QFN-DB2A_v6.0 | Falcon-16.68.1.p70-16.26.1.p70-C3X16193 | SD-UART-3.0 | A-MSDU4k | etc. | - | 9 Mbps | 6 | 56 | etc. | W8997-KF2 ¦ USB-USB-3.0 [MRVL] | R3-16.68.1.p70-16.26.1.p70-C3X16193 | - | FC18_Opensource | SU-BFee-ITxBF | SU-BFer-ITxBF |  | etc. |  | Edmac-Enabled | Shared-WEP128
|  |  | STA-OpenSrc-ADHOC-TP | W8797-Starling | - | RD8787AG1_V3 | Robin-16.68.1.p70-16.26.1.p70-C3X16193 | USB-2.0 | A-MSDU8k |  | etc. | 12 Mbps | 7 | 60 |  | W8997-KF2 ¦ PCIe-USB [MRVL] | Falcon-16.68.1.p70-16.26.1.p70-C3X16193 | etc. | - | MU-BFee-ETxBF | MU-BFer-ETxBF |  |  |  | Edmac-Disabled | WPA-TKIP
|  |  | TDLS-TP | W8787-Robin | etc. | AQB-88W8787-AG1-2V0 | Redstart-16.68.1.p70-16.26.1.p70-C3X16193 | USB-3.0 | A-MSDU11k |  |  | 18 Mbps | 8 | 64 |  | W8997-KF2 ¦ PCIe-UART [MRVL] | Robin-16.68.1.p70-16.26.1.p70-C3X16193 |  | etc. | MU-BFee-ITxBF | MU-BFer-ITxBF |  |  |  | Addbapara-0.64.64.1.1 | WPA-TKIP+AES
|  |  | MMH-TP | W8782-Redstart |  | RD-W8987-QFN-WIB3-1A_V1 | - | USB-USB-2.0 | None |  |  | 24 Mbps | 9 | 100 |  | W8987-CA2 ¦ SD-SD-2.0 [MRVL] | Redstart-16.68.1.p70-16.26.1.p70-C3X16193 |  |  | BF-Disabled | BF-Disabled |  |  |  | GF-Enabled | WPA2-AES
|  |  | MMH-FIXRATE-TP | Apple iPhone 7 [BRCM] |  | RD-W8987-QFN-WIB3-1A_V2 | etc. | USB-USB-3.0 | Disable |  |  | 36 Mbps | 10 | 104 |  | W8987-CA2 ¦ SD-SD-3.0 [MRVL] | - |  |  | - | - |  |  |  | Supplicant-2.6_dev_M002 | WPA2-AES+TKIP
|  |  | MMH-WAPI-TP | Google Pixel XL [QCA] |  | RD-W8987-eWLP_WIB3-1A_V2 |  | USB-UART-2.0 | - |  |  | 48 Mbps | 11 | 108 |  | W8987-CA2 ¦ SD-UART-2.0 [MRVL] | etc. |  |  | etc. | etc. |  |  |  | Supplicant-2.6-M100 | WAPI-PSK
|  |  | MMH-CHAN-PRFM-TP | Samsung S6 Edge+ [QCA] |  | 88W8801_FALCON_DEBUG_BOARD_V3 |  | USB-UART-3.0 | etc. |  |  | 54 Mbps | 12 | 112 |  | W8987-CA2 ¦ SD-UART-3.0 [MRVL] | [8 empty] | Supplicant-2.3-M001 | WAPI-CERT
|  |  | MMH-OpenSrc-TP | Samsung Galaxy S4 [BRCM] |  | DB-8797AG1_V4 |  | PCIe-USB |  |  |  | Auto | 13 | 116 |  | W8977-R3 ¦ SD-SD-2.0 [MRVL] | [8 empty] | Supplicant-2.5-M004 | WAPI-PKCS12
|  |  | AP-TP | Apple MacBook Air [BRCM] |  | DB-8797WLM1_3V_AG2 |  | PCIe-UART |  |  |  | MCS0 | 14 | 120 |  | W8977-R3 ¦ SD-SD-3.0 [MRVL] | [8 empty] | Hostapd-2.6-dev-M002 | WPA3-SAE
|  |  | AP-FIXRATE-TP | Linksys-WRT-1200-AC [MRVL] |  | DB-8797WLM1_3V_AG5 |  | - |  |  |  | MCS1 | - | 124 |  | W8897-KF ¦ SD-SD-2.0 [MRVL] | [8 empty] | Hostapd-2.6-M100 | -
|  |  | AP-WAPI-TP | W9098-SH |  | DB_88MW300_QFN-88_V1.0 |  | etc. |  |  |  | MCS2 | etc. | 128 |  | W8897-KF ¦ SD-SD-3.0 [MRVL] | [8 empty] | Hostapd-2.3-M001 | etc.
|  |  | AP-CHAN-PRFM-TP | W9000s-KS |  | TB_AQB88W8887_TB_QFN_V1.0 | [5 empty] | MCS3 |  | 132 |  | W8897-KF ¦ SD-UART-2.0 [MRVL] | [8 empty] | Hostapd-2.5-M004
|  |  | AP-OpenSrc-TP | W9097-KS |  | RD-88W8887-AG1-QFN_V3.0 | [5 empty] | MCS4 |  | 136 |  | W8897-KF ¦ SD-UART-3.0 [MRVL] | [8 empty] | Embedded
|  |  | P2P-TP-Hostbased | W9177-Firecrest |  | - | [5 empty] | MCS5 |  | 140 |  | W8897-KF ¦ USB-USB-2.0 [MRVL] | [8 empty] | -
|  |  | P2P-CHAN-PRFM-TP | - |  | etc. | [5 empty] | MCS6 |  | 144 |  | W8897-KF ¦ USB-USB-3.0 [MRVL] | [8 empty] | etc.
|  |  | P2P-GO-TP | etc. | [7 empty] | MCS7 |  | 149 |  | W8897-KF ¦ PCIe-USB [MRVL]
|  |  | P2P-GC-TP | [8 empty] | MCS8 |  | 153 |  | W8897-KF ¦ PCIe-UART [MRVL]
|  |  | Max-Theoretical-DataRate | [8 empty] | MCS9 |  | 157 |  | W8887-CAC ¦ SD-SD-2.0 [MRVL]
|  |  | Max-Theoretical-DataRate [75%] | [8 empty] | MCS10 |  | 161 |  | W8887-CAC ¦ SD-SD-3.0 [MRVL]
|  |  | Max-TP-MRVL | [8 empty] | MCS11 |  | 165 |  | W8887-CAC ¦ SD-UART-2.0 [MRVL]
|  |  | Max-TP-ThirdParty | [8 empty] | MCS12 |  | - |  | W8887-CAC ¦ SD-UART-3.0 [MRVL]
|  |  | STA-RvR | [8 empty] | MCS13 |  | etc. |  | W8801-Falcon ¦ SD-2.0 [MRVL]
|  |  | MMH-RvR | [8 empty] | MCS14 |  |  |  | Apple-A1521-Airport-Extreme [BRCM]
|  |  | AP-RvR | [8 empty] | MCS15 |  |  |  | Asus-RT-AC5300 [BRCM]
|  |  | STA-FIXRATE-RvR | [8 empty] | MCS16 |  |  |  | Asus-RT-AC66U [BRCM]
|  |  | MMH-FIXRATE-RvR | [8 empty] | MCS17 |  |  |  | Asus-RT-AC68U [BRCM]
|  |  | AP-FIXRATE-RvR | [8 empty] | MCS18 |  |  |  | Asus-RT-AC87U [QCA]
|  |  | STA-RvR-ThirdParty | [8 empty] | MCS19 |  |  |  | Asus-RT-EA87 [QCA]
|  |  | AP-RvR-ThirdParty | [8 empty] | MCS20 |  |  |  | Belkin-F9K1116v1 [Realtek]
|  |  | MMH-RvR-ThirdParty | [8 empty] | MCS21 |  |  |  | Belkin-F9K1117v2 [Realtek]
|  |  | - | [8 empty] | MCS22 |  |  |  | Belkin-F9K1118v1 [BRCM]
|  |  | STA-IOT-TP | [8 empty] | MCS23 |  |  |  | Belkin-F9K1118v2 [BRCM]
|  |  | MMH-IOT-TP | [8 empty] | MCS24 |  |  |  | Buffalo-WZR-1750DHP2 [Realtek]
|  |  | P2P-GO-IOT-TP | [8 empty] | MCS25 |  |  |  | Buffalo-WZRD1800H [BRCM]
|  |  | P2P-GC-IOT-TP | [8 empty] | MCS26 |  |  |  | Corega-WGR1200 [Realtek]
|  |  | TDLS-IOT-TP | [8 empty] | MCS27 |  |  |  | Dlink-DIR-860L [BRCM]
|  |  | etc. | [8 empty] | MCS28 |  |  |  | Dlink-DGL-5500A1 [QCA]
[12 empty] | MCS29 |  |  |  | Dlink-DIR-850L [Ralink]
[12 empty] | MCS30 |  |  |  | Dlink-DIR-879 [Realtek]
[12 empty] | MCS31 |  |  |  | Dlink-DIR-890L [BRCM]
[12 empty] | MCS32 |  |  |  | Edimax-BR-6478AC [Realtek]
[12 empty] | - |  |  |  | Elecom-WRC-1750GHBK2 [QCA]
[12 empty] | etc. |  |  |  | EnGenius-ESR1750 [QCA]
IO-Data-WN-AC1167GR [BRCM]
Linksys-EA6500 [BRCM]
Linksys-EA6900 [BRCM]
Linksys-EA8500 [QCA]
Linksys-EA9200 [BRCM]
Linksys-WRT-1200-AC [MRVL]
Linksys-WRT-1900-AC [MRVL]
Mynet-AC1300 [BRCM]
NEC-Aterm-WR9500N [QCA]
NEC-Aterm-WG1800HP2 [QCA]
Netgear-R6100 [QCA]
Netgear-R6200-v2 [BRCM]
Netgear-R6300 [BRCM]
Netgear-R7000 [Realtek]
Netgear-R7500 [QCA]
Netgear-R7800 [QCA]
Netgear-R8000 [BRCM]
Netgear-R8500 [BRCM]
Planex-MZK-1200DHP [Realtek]
Ruckus-R710
Tenda-W1800R [BRCM]
TP-link-Archer-C7-AC1750 [QCA]
TP-link-Archer-D7-AC1750 [BRCM]
TP-Link-AC1900 [BRCM]
Trendnet-TEW-812DRU [BRCM]
Trendnet-TEW-818DRU [BRCM]
Ubiquiti-UAP-AC-PRO [QCA]
Zyxel-NBG6716 [QCA]
Zyxel-NBG6815 [QCA]
Asus-RTN-56U [Ralink]
Belkin-F5D8233 [MRVL]
Belkin-F5D9230 [Ralink]
Belkin-F6D4230 [Ralink]
Belkin-N750-DB [Ralink]
Broadcom-BCM94704AGR [BRCM]
Buffalo-Airstation-WHR-HP-AMPGV
Buffalo-WHR-G301N [QCA]
Buffalo-WZR2-G300N [Ralink]
Buffalo-WZR-HP-AG300NH [QCA]
Buffalo-WZR-HP-G300NH [QCA]
Buffalo-WZR-HP-G450H [QCA]
Corega-WLBARGNS [Ralink]
Corega-WLRGNX [Ralink]
Dlink-DIR-655 [BRCM]
Dlink-DIR-855 [QCA]
Dlink-DI624 [QCA]
Dlink-DIR-632 [QCA]
Dlink-DIR-815 [Ralink]
IWNCOM-IWN-A2410
Linksys-E3000 [BRCM]
Linksys-E3200 [BRCM]
Linksys-E4200 [MRVL]
Linksys-EA3500 [MRVL]
Linksys-EA4500 [BRCM]
Linksys-WRT110 [Ralink]
Linksys-WRT300N [BRCM]
Linksys-WRT600N [QCA]
Logitech-LAN-WH450N-GR [QCA]
Netgear-WNDR4000 [BRCM]
Netgear-WNDR4500 [BRCM]
Netgear-WNR854T [MRVL]
Tenda-W311R [BRCM]
Zyxel-NWA570N [QCA]
Aruba-AP135-11n
Aruba-AP225-11ac
Cisco-1252AG-A-K9
Cisco-Meraki-MR32
Cisco-Meraki-MR18
Cisco-AIR-CAP3702e-A-K9-11ac
-
etc.
| - | - | - | - | - | - | - | - | - | - | - | - | - | - | - | - | - | - | - | [5 empty] | - | - | - | - | - | - | - | - | - | - | - | - | - | - | - | - | - | - | - | - | - | - | - | - | - | - | - | - | - | - | - | - | - | - | - | - | - | - | - | - | - | - | - | - | - | - | - | - | - | - | - | - | - | - | - | - | - | - | - | - | - | - | - | - | - | - | - | - | - | - | - | - | - | -
RvR |  | S#N# | TP TYPE | DUT | SoC Version | SoC TYPE | DUT Fw/Drv | Interface | Aggregation | Spatial Streams | Guard Interval | Data Rate | Channel ¦ 2.4 GHz | Channel ¦ 5 GHz | SDIO Clock [MHz] | Companion Device/ Ex-AP/ Ex-STA/ Ex-P2P-GO/ Ex-P2P-GC | Companion Device FW/Drv | DUT Host Platform | DUT OS | DUT Beamforming Config | Companion Device Beamforming Config | DUT LDPC | DUT STBC | DUT EdMac | Misc. Config info | Security | DUT Mode | DUT Protocol
[27 empty] | HE-160MHz ¦ 5GHz | TCP-Tx
[27 empty] | HE-80MHz ¦ 5GHz | TCP-Tx
[27 empty] | HE-40MHz ¦ 5GHz | TCP-Rx
[27 empty] | HE-20MHz ¦ 5GHz | UDP-Tx
[27 empty] | VHT-160MHz ¦ 5GHz | UDP-Rx
[27 empty] | VHT-80MHz ¦ 5GHz | RSSI
[27 empty] | VHT-40MHz ¦ 5GHz | TCP-Tx-RSSI
[27 empty] | VHT-20MHz ¦ 5GHz | TCP-Rx-RSSI
[27 empty] | VHT-40MHz ¦ 2.4GHz | UDP-Tx-RSSI
[27 empty] | VHT-20MHz ¦ 2.4GHz | UDP-Rx-RSSI
[27 empty] | HT-40MHz ¦ 5GHz | TxPower
[27 empty] | HT-20MHz ¦ 5GHz | TCP-Tx-TxPower
[27 empty] | HT-40MHz ¦ 2.4GHz | UDP-Tx-TxPower
[27 empty] | HT-20MHz ¦ 2.4GHz | -
[27 empty] | Non-HT BG ¦ 2.4GHz | etc.
Non-HT A ¦ 5GHz
Non-HT B-Only ¦ 2.4GHz
-
etc.
CPU UTIL |  | S#N# | TP TYPE | DUT | SoC Version | SoC TYPE | DUT Fw/Drv | Interface | Aggregation | Spatial Streams | Guard Interval | Data Rate | Channel ¦ 2.4 GHz | Channel ¦ 5 GHz | SDIO Clock [MHz] | Companion Device/ Ex-AP/ Ex-STA/ Ex-P2P-GO/ Ex-P2P-GC | Companion Device FW/Drv | DUT Host Platform | DUT OS | DUT Beamforming Config | Companion Device Beamforming Config | LDPC | STBC | DUT EdMac | Misc. | Security | DUT Mode | DUT Protocol | NAPI | Throughput Bandwidth | [6 empty] | UDP Bandwidth / TCP Window Size | Throughput | MIPS / Mbps | BOGO MIPS | Usage in % | Usage in % | CPU UTILIZATION % - Iperf | CPU Utilization % |  | Iperf | Process 1 | Process 2 | Process 3 | Process 4 | Process 5 | Process 6 | Process 7 | Process 8 | Process 9 | Process 10 | Comments
c |  | S#N# | TP TYPE | DUT | SoC Version | SoC TYPE | DUT Fw/Drv | Interface | Aggregation | Spatial Streams | Guard Interval | Data Rate | Channel ¦ 2.4 GHz | Channel ¦ 5 GHz | SDIO Clock [MHz] | Companion Device/ Ex-AP/ Ex-STA/ Ex-P2P-GO/ Ex-P2P-GC | Companion Device FW/Drv | DUT Host Platform | DUT OS | DUT Beamforming Config | Companion Device Beamforming Config | LDPC | STBC | DUT EdMac | Misc. | Security | DUT Mode | DUT Protocol | NAPI | CPU Clock Speed (MHz) | BOGO MIPS of Host Platform | D-MIPS of Host Platform | No.Of CPU Cores | CPU Time out of % | Multi-Core Support | Throughput Limit | UDP Bandwidth / TCP Window Size | Throughput (Mbps) | MIPS / Mbps | CPU Usage in D-MIPS | CPU Usage in MIPS | CPU UTILIZATION % - Iperf per core | CPU UTILIZATION % - Iperf | CPU Utilization % | Process Threads | Iperf | Process 1 | Process 2 | Process 3 | Process 4 | Process 5 | Process 6 | Process 7 | Process 8 | Process 9 | Process 10 | Comments
Note on D3: TP TYPE: STA-TP STA-ADHOC-TP STA-CHAN-PRFM-TP STA-FIXRATE-TP STA-WAPI-TP STA-OpenSrc-TP STA-OpenSrc-ADHOC-TP TDLS-TP MMH-TP MMH-FIXRATE-TP MMH-WAPI-TP MMH-CHAN-PRFM-TP MMH-OpenSrc-TP AP-TP AP-FIXRATE-TP AP-WAPI-TP AP-CHAN-PRFM-TP AP-OpenSrc-TP P2P-TP-Hostbased P2P-CHAN-PRFM-TP P2P-GO-TP P2P-GC-TP Max-Theoretical-DataRate Max-Theoretical-DataRate [75%] Max-TP-MRVL Max-TP-ThirdParty STA-RvR MMH-RvR AP-RvR STA-FIXRATE-RvR MMH-FIXRATE-RvR AP-FIXRATE-RvR STA-RvR-ThirdParty AP-RvR-ThirdParty MMH-RvR-ThirdParty - STA-IOT-TP MMH-IOT-TP P2P-GO-IOT-TP P2P-GC-IOT-TP TDLS-IOT-TP etc.
Note on E3: DUT: W8997-KF2 W8987-CA2 W8977-R3 W8897-KF W8887-CAC W8801-Falcon W8797-Starling W8787-Robin W8782-Redstart Apple iPhone 7 [BRCM] Google Pixel XL [QCA] Samsung S6 Edge+ [QCA] Samsung Galaxy S4 [BRCM] Apple MacBook Air [BRCM] Linksys-WRT-1200-AC [MRVL] - etc.
Note on F3: SoC Version A0 A1 A2 B0 B1 BOJ - etc.
Note on G3: SoC TYPE: DB-W8997QFN-DB3A_V1.0 DB-W8997QFN-DB3A_V3 DB-W8997CSP-DB2A_V5 DB-W8997CSP-DB2A_V4 DB-AQB8897QFN-DB3A_V1 DB-W8897QFN-DB2A_v6.0 RD8787AG1_V3 AQB-88W8787-AG1-2V0 RD-W8987-QFN-WIB3-1A_V1 RD-W8987-QFN-WIB3-1A_V2 RD-W8987-eWLP_WIB3-1A_V2 88W8801_FALCON_DEBUG_BOARD_V3 DB-8797AG1_V4 DB-8797WLM1_3V_AG2 DB-8797WLM1_3V_AG5 DB_88MW300_QFN-88_V1.0 TB_AQB88W8887_TB_QFN_V1.0 RD-88W8887-AG1-QFN_V3.0 - etc.
Note on H3: DUT Fw/Drv KF-16.68.1.p70-16.26.1.p70-C3X16193 KF2-16.68.1.p70-16.26.1.p70-C3X16193 CAC-16.68.1.p70-16.26.1.p70-C3X16193 CA2-16.68.1.p70-16.26.1.p70-C3X16193 R3-16.68.1.p70-16.26.1.p70-C3X16193 Falcon-16.68.1.p70-16.26.1.p70-C3X16193 Robin-16.68.1.p70-16.26.1.p70-C3X16193 Redstart-16.68.1.p70-16.26.1.p70-C3X16193 - etc.
Note on I3: Interfaces SD-2.0 SD-3.0 SD-SD-2.0 SD-SD-3.0 SD-UART-2.0 SD-UART-3.0 USB-2.0 USB-3.0 USB-USB-2.0 USB-USB-3.0 USB-UART-2.0 USB-UART-3.0 PCIe-USB PCIe-UART - etc.
Note on J3: Aggregation: A-MPDU A-MSDU4k+A-MPDU A-MSDU8k+A-MPDU A-MSDU11k+A-MPDU A-MSDU2k A-MSDU4k A-MSDU8k A-MSDU11k None Disable - etc.
Note on K3: Spatial Stream: 1x1 1SS 2x2 2SS 3x3 3SS 4x4 4SS - etc.
Note on L3: Short Long Legacy NA Disable - etc.
Note on M3: Data Rate: 1 Mbps 2 Mbps . . 54 Mbps HT MCS0 HT MCS1 . . HT MCS14 HT MCS15 VHT MCS0 VHT MCS1 . . VHT MCS8 VHT MCS9
Note on P3: SDIO Clock (MHz) 50MHz 100MHz 150MHz 200MHz - etc.
Note on Q3: Companion Device: W8997-KF2 ¦ SD-SD-2.0 [MRVL] W8997-KF2 ¦ SD-SD-3.0 [MRVL] W8997-KF2 ¦ SD-UART-2.0 [MRVL] W8997-KF2 ¦ SD-UART-3.0 [MRVL] W8997-KF2 ¦ USB-USB-2.0 [MRVL] W8997-KF2 ¦ USB-USB-3.0 [MRVL] W8997-KF2 ¦ PCIe-USB [MRVL] W8997-KF2 ¦ PCIe-UART [MRVL] W8987-CA2 ¦ SD-SD-2.0 [MRVL] W8987-CA2 ¦ SD-SD-3.0 [MRVL] W8987-CA2 ¦ SD-UART-2.0 [MRVL] W8987-CA2 ¦ SD-UART-3.0 [MRVL] W8977-R3 ¦ SD-SD-2.0 [MRVL] W8977-R3 ¦ SD-SD-3.0 [MRVL] W8897-KF ¦ SD-SD-2.0 [MRVL] W8897-KF ¦ SD-SD-3.0 [MRVL] W8897-KF ¦ SD-UART-2.0 [MRVL] W8897-KF ¦ SD-UART-3.0 [MRVL] W8897-KF ¦ USB-USB-2.0 [MRVL] W8897-KF ¦ USB-USB-3.0 [MRVL] W8897-KF ¦ PCIe-USB [MRVL] W8897-KF ¦ PCIe-UART [MRVL] W8887-CAC ¦ SD-SD-2.0 [MRVL] W8887-CAC ¦ SD-SD-3.0 [MRVL] W8887-CAC ¦ SD-UART-2.0 [MRVL] W8887-CAC ¦ SD-UART-3.0 [MRVL] W8801-Falcon ¦ SD-2.0 [MRVL] Apple-A1521-Airport-Extreme [BRCM] Asus-RT-AC5300 [BRCM] Asus-RT-AC66U [BRCM] Asus-RT-AC68U [BRCM] Asus-RT-AC87U [QCA] Asus-RT-EA87 [QCA] Belkin-F9K1116v1 [Realtek] Belkin-F9K1117v2 [Realtek] Belkin-F9K1118v1 [BRCM] Belkin-F9K1118v2 [BRCM] Buffalo-WZR-1750DHP2 [Realtek] Buffalo-WZRD1800H [BRCM] Corega-WGR1200 [Realtek] Dlink-DIR-860L [BRCM] Dlink-DGL-5500A1 [QCA] Dlink-DIR-850L [Ralink] Dlink-DIR-879 [Realtek] Dlink-DIR-890L [BRCM] Edimax-BR-6478AC [Realtek] Elecom-WRC-1750GHBK2 [QCA] EnGenius-ESR1750 [QCA] IO-Data-WN-AC1167GR [BRCM] Linksys-EA6500 [BRCM] Linksys-EA6900 [BRCM] Linksys-EA8500 [QCA] Linksys-EA9200 [BRCM] Linksys-WRT-1200-AC [MRVL] Linksys-WRT-1900-AC [MRVL] Mynet-AC1300 [BRCM] NEC-Aterm-WR9500N [QCA] NEC-Aterm-WG1800HP2 [QCA] Netgear-R6100 [QCA] Netgear-R6200-v2 [BRCM] Netgear-R6300 [BRCM] Netgear-R7000 [Realtek] Netgear-R7500 [QCA] Netgear-R7800 [QCA] Netgear-R8000 [BRCM] Netgear-R8500 [BRCM] Planex-MZK-1200DHP [Realtek] Ruckus-R710 Tenda-W1800R [BRCM] TP-link-Archer-C7-AC1750 [QCA] TP-link-Archer-D7-AC1750 [BRCM] TP-Link-AC1900 [BRCM] Trendnet-TEW-812DRU [BRCM] Trendnet-TEW-818DRU [BRCM] Ubiquiti-UAP-AC-PRO [QCA] Zyxel-NBG6716 [QCA] Zyxel-NBG6815 [QCA] Asus-RTN-56U [Ralink] Belkin-F5D8233 [MRVL] Belkin-F5D9230 [Ralink] Belkin-F6D4230 [Ralink] Belkin-N750-DB [Ralink] Broadcom-BCM94704AGR [BRCM] Buffalo-Airstation-WHR-HP-AMPGV Buffalo-WHR-G301N [QCA] Buffalo-WZR2-G300N [Ralink] Buffalo-WZR-HP-AG300NH [QCA] Buffalo-WZR-HP-G300NH [QCA] Buffalo-WZR-HP-G450H [QCA] Corega-WLBARGNS [Ralink] Corega-WLRGNX [Ralink] Dlink-DIR-655 [BRCM] Dlink-DIR-855 [QCA] Dlink-DI624 [QCA] Dlink-DIR-632 [QCA] Dlink-DIR-815 [Ralink] IWNCOM-IWN-A2410 Linksys-E3000 [BRCM] Linksys-E3200 [BRCM] Linksys-E4200 [MRVL] Linksys-EA3500 [MRVL] Linksys-EA4500 [BRCM] Linksys-WRT110 [Ralink] Linksys-WRT300N [BRCM] Linksys-WRT600N [QCA] Logitech-LAN-WH450N-GR [QCA] Netgear-WNDR4000 [BRCM] Netgear-WNDR4500 [BRCM] Netgear-WNR854T [MRVL] Tenda-W311R [BRCM] Zyxel-NWA570N [QCA] Aruba-AP135-11n Aruba-AP225-11ac Cisco-1252AG-A-K9 Cisco-Meraki-MR32 Cisco-Meraki-MR18 Cisco-AIR-CAP3702e-A-K9-11ac - etc.
Note on R3: Companion Device FW/Drv: 1.1.10.167514 KF-16.68.1.p70-16.26.1.p70-C3X16193 KF2-16.68.1.p70-16.26.1.p70-C3X16193 CAC-16.68.1.p70-16.26.1.p70-C3X16193 CA2-16.68.1.p70-16.26.1.p70-C3X16193 R3-16.68.1.p70-16.26.1.p70-C3X16193 Falcon-16.68.1.p70-16.26.1.p70-C3X16193 Robin-16.68.1.p70-16.26.1.p70-C3X16193 Redstart-16.68.1.p70-16.26.1.p70-C3X16193 - etc.
Note on S3: Host Platfoom: DT_i5_3.20Ghz_4GB-RAM LT_Dell6400_Core2Duo_2.66GHz_2GB-RAM LT_Dell6420_i5_2.50GHz_4GB-RAM LT_LenovoT430_i5_2.60GHz_4GB-RAM DT_i5_3.20Ghz_4GB-RAM_Inrevium_SDIO3.0 - etc.
Note on T3: DUT OS: U14_3.18.0-9-generic FC18_3.10.11-100 FC13_2.6.34.7-56 U14_Opensource U16_Opensource FC18_Opensource etc.
Note on U3: DUT Beamforming Config: SU-BFer-ETxBF SU-BFer-ITxBF MU-BFer-ETxBF MU-BFer-ITxBF SU-BFee-ETxBF SU-BFee-ITxBF MU-BFee-ETxBF MU-BFee-ITxBF BF-Disabled - etc.
Note on V3: DUT Beamforming Config: SU-BFer-ETxBF SU-BFer-ITxBF MU-BFer-ETxBF MU-BFer-ITxBF SU-BFee-ETxBF SU-BFee-ITxBF MU-BFee-ETxBF MU-BFee-ITxBF BF-Disabled - etc.
Note on W3: LDPC: LDPC-Enabled LDPC-Disabled - etc.
Note on X3: STBC: Tx-STBC-Enabled Tx-STBC-Disabled Rx-STBC-Enabled Rx STBC Disabled - etc.
Note on Y3: Edmac-Enabled Edmac-Disabled
Note on Z3: Misc. : SuperBA-Enable RTS-CTS-Enabled CTs-to-Self-Enabled PS-Disabled PS-Enabled PMF-Required PMF-Capable PMF-Disabled Addbapara-0.64.64.1.1 GF-Enabled Supplicant-2.3-M001 Supplicant-2.5-M004 Hostapd-2.3-M001 Hostapd-2.5-M004 Embedded - etc.
Note on AA3: Security : No-Security Open-WEP64 Open-WEP128 Shared-WEP64 Shared-WEP128 WPA-TKIP WPA-TKIP+AES WPA2-AES WPA2-AES+TKIP WAPI-PSK WAPI-CERT WAPI-PKCS12 - etc.
Note on D134: TP TYPE: STA-TP STA-ADHOC-TP STA-CHAN-PRFM-TP STA-FIXRATE-TP STA-WAPI-TP STA-OpenSrc-TP STA-OpenSrc-ADHOC-TP TDLS-TP MMH-TP MMH-FIXRATE-TP MMH-WAPI-TP MMH-CHAN-PRFM-TP MMH-OpenSrc-TP P2P-TP-Hostbased P2P-CHAN-PRFM-TP P2P-GO-TP P2P-GC-TP Max-Theoretical-DataRate Max-Theoretical-DataRate [75%] Max-TP-MRVL Max-TP-ThirdParty STA-RvR AP-RvR STA-RvR-ThirdParty AP-RvR-ThirdParty
Note on E134: DUT: W8997-KF2 W8987-CA2 W8977-R3 W8897-KF W8887-CAC W8801-Falcon W8797-Starling W8787-Robin W8782-Redstart Apple iPhone 7 [BRCM] Google Pixel XL [QCA] Samsung S6 Edge+ [QCA] Samsung Galaxy S4 [BRCM] - etc.
Note on F134: SoC Version A0 A1 A2 B0 B1 BOJ - etc.
Note on G134: SoC TYPE: DB-W8997QFN-DB3A_V1.0 DB-W8997QFN-DB3A_V3 DB-W8997CSP-DB2A_V5 DB-W8997CSP-DB2A_V4 DB-AQB8897QFN-DB3A_V1 DB-W8897QFN-DB2A_v6.0 RD8787AG1_V3 AQB-88W8787-AG1-2V0 RD-W8987-QFN-WIB3-1A_V1 RD-W8987-QFN-WIB3-1A_V2 RD-W8987-eWLP_WIB3-1A_V2 88W8801_FALCON_DEBUG_BOARD_V3 DB-8797AG1_V4 DB-8797WLM1_3V_AG2 DB-8797WLM1_3V_AG5 DB_88MW300_QFN-88_V1.0 TB_AQB88W8887_TB_QFN_V1.0 RD-88W8887-AG1-QFN_V3.0 - etc.
Note on H134: DUT Fw/Drv KF-16.68.1.p70-16.26.1.p70-C3X16193 KF2-16.68.1.p70-16.26.1.p70-C3X16193 CAC-16.68.1.p70-16.26.1.p70-C3X16193 CA2-16.68.1.p70-16.26.1.p70-C3X16193 R3-16.68.1.p70-16.26.1.p70-C3X16193 Falcon-16.68.1.p70-16.26.1.p70-C3X16193 Robin-16.68.1.p70-16.26.1.p70-C3X16193 Redstart-16.68.1.p70-16.26.1.p70-C3X16193 - etc.
Note on I134: Interfaces SD-2.0 SD-3.0 SD-SD-2.0 SD-SD-3.0 SD-UART-2.0 SD-UART-3.0 USB-2.0 USB-3.0 USB-USB-2.0 USB-USB-3.0 USB-UART-2.0 USB-UART-3.0 PCIe-USB PCIe-UART - etc.
Note on J134: Aggregation A-MPDU A-MSDU4k+A-MPDU A-MSDU48+A-MPDU A-MSDU2k A-MSDU4k A-MSDU8k Disable None - etc.
Note on K134: Spatial Stream: 1x1 1SS 2x2 2SS - etc.
Note on L134: Short Long Legacy
Note on M134: Data Rate: 1 Mbps 2 Mbps . . 54 Mbps HT MCS0 HT MCS1 . . HT MCS14 HT MCS15 VHT MCS0 VHT MCS1 . . VHT MCS8 VHT MCS9
Note on P134: SDIO Clock (MHz) 50MHz 100MHz 150MHz 200MHz
Note on Q134: Companion Device: W8997-KF2 ¦ SD-SD-2.0 [MRVL] W8997-KF2 ¦ SD-SD-3.0 [MRVL] W8997-KF2 ¦ SD-UART-2.0 [MRVL] W8997-KF2 ¦ SD-UART-3.0 [MRVL] W8997-KF2 ¦ USB-USB-2.0 [MRVL] W8997-KF2 ¦ USB-USB-3.0 [MRVL] W8997-KF2 ¦ PCIe-USB [MRVL] W8997-KF2 ¦ PCIe-UART [MRVL] W8987-CA2 ¦ SD-SD-2.0 [MRVL] W8987-CA2 ¦ SD-SD-3.0 [MRVL] W8987-CA2 ¦ SD-UART-2.0 [MRVL] W8987-CA2 ¦ SD-UART-3.0 [MRVL] W8977-R3 ¦ SD-SD-2.0 [MRVL] W8977-R3 ¦ SD-SD-3.0 [MRVL] W8897-KF ¦ SD-SD-2.0 [MRVL] W8897-KF ¦ SD-SD-3.0 [MRVL] W8897-KF ¦ SD-UART-2.0 [MRVL] W8897-KF ¦ SD-UART-3.0 [MRVL] W8897-KF ¦ USB-USB-2.0 [MRVL] W8897-KF ¦ USB-USB-3.0 [MRVL] W8897-KF ¦ PCIe-USB [MRVL] W8897-KF ¦ PCIe-UART [MRVL] W8887-CAC ¦ SD-SD-2.0 [MRVL] W8887-CAC ¦ SD-SD-3.0 [MRVL] W8887-CAC ¦ SD-UART-2.0 [MRVL] W8887-CAC ¦ SD-UART-3.0 [MRVL] W8801-Falcon ¦ SD-2.0 [MRVL] Apple-A1521-Airport-Extreme [BRCM] Asus-RT-AC5300 [BRCM] Asus-RT-AC66U [BRCM] Asus-RT-AC68U [BRCM] Asus-RT-AC87U [QCA] Asus-RT-EA87 [QCA] Belkin-F9K1116v1 [Realtek] Belkin-F9K1117v2 [Realtek] Belkin-F9K1118v1 [BRCM] Belkin-F9K1118v2 [BRCM] Buffalo-WZR-1750DHP2 [Realtek] Buffalo-WZRD1800H [BRCM] Corega-WGR1200 [Realtek] Dlink-DIR-860L [BRCM] Dlink-DGL-5500A1 [QCA] Dlink-DIR-850L [Ralink] Dlink-DIR-879 [Realtek] Dlink-DIR-890L [BRCM] Edimax-BR-6478AC [Realtek] Elecom-WRC-1750GHBK2 [QCA] EnGenius-ESR1750 [QCA] IO-Data-WN-AC1167GR [BRCM] Linksys-EA6500 [BRCM] Linksys-EA6900 [BRCM] Linksys-EA8500 [QCA] Linksys-EA9200 [BRCM] Linksys-WRT-1200-AC [MRVL] Linksys-WRT-1900-AC [MRVL] Mynet-AC1300 [BRCM] NEC-Aterm-WR9500N [QCA] NEC-Aterm-WG1800HP2 [QCA] Netgear-R6100 [QCA] Netgear-R6200-v2 [BRCM] Netgear-R6300 [BRCM] Netgear-R7000 [Realtek] Netgear-R7500 [QCA] Netgear-R7800 [QCA] Netgear-R8000 [BRCM] Netgear-R8500 [BRCM] Planex-MZK-1200DHP [Realtek] Ruckus-R710 Tenda-W1800R [BRCM] TP-link-Archer-C7-AC1750 [QCA] TP-link-Archer-D7-AC1750 [BRCM] TP-Link-AC1900 [BRCM] Trendnet-TEW-812DRU [BRCM] Trendnet-TEW-818DRU [BRCM] Ubiquiti-UAP-AC-PRO [QCA] Zyxel-NBG6716 [QCA] Zyxel-NBG6815 [QCA] Asus-RTN-56U [Ralink] Belkin-F5D8233 [MRVL] Belkin-F5D9230 [Ralink] Belkin-F6D4230 [Ralink] Belkin-N750-DB [Ralink] Broadcom-BCM94704AGR [BRCM] Buffalo-Airstation-WHR-HP-AMPGV Buffalo-WHR-G301N [QCA] Buffalo-WZR2-G300N [Ralink] Buffalo-WZR-HP-AG300NH [QCA] Buffalo-WZR-HP-G300NH [QCA] Buffalo-WZR-HP-G450H [QCA] Corega-WLBARGNS [Ralink] Corega-WLRGNX [Ralink] Dlink-DIR-655 [BRCM] Dlink-DIR-855 [QCA] Dlink-DI624 [QCA] Dlink-DIR-632 [QCA] Dlink-DIR-815 [Ralink] IWNCOM-IWN-A2410 Linksys-E3000 [BRCM] Linksys-E3200 [BRCM] Linksys-E4200 [MRVL] Linksys-EA3500 [MRVL] Linksys-EA4500 [BRCM] Linksys-WRT110 [Ralink] Linksys-WRT300N [BRCM] Linksys-WRT600N [QCA] Logitech-LAN-WH450N-GR [QCA] Netgear-WNDR4000 [BRCM] Netgear-WNDR4500 [BRCM] Netgear-WNR854T [MRVL] Tenda-W311R [BRCM] Zyxel-NWA570N [QCA] Aruba-AP135-11n Aruba-AP225-11ac Cisco-1252AG-A-K9 Cisco-Meraki-MR32 Cisco-Meraki-MR18 Cisco-AIR-CAP3702e-A-K9-11ac - etc.
Note on S134: Host Platfoom: DT_i5_3.20Ghz_4GB-RAM LT_Dell6400_Core2Duo_2.66GHz_2GB-RAM LT_Dell6420_i5_2.50GHz_4GB-RAM LT_LenovoT430_i5_2.60GHz_4GB-RAM DT_i5_3.20Ghz_4GB-RAM_Inrevium_SDIO3.0 - etc.
Note on T134: DUT OS: U14_3.18.0-9-generic FC18_3.10.11-100 FC13_2.6.34.7-56 U14_Opensource U16_Opensource FC18_Opensource etc.
Note on U134: DUT Beamforming Config: SU-BFer-ETxBF SU-BFer-ITxBF MU-BFer-ETxBF MU-BFer-ITxBF SU-BFee-ETxBF SU-BFee-ITxBF MU-BFee-ETxBF MU-BFee-ITxBF BF-Disabled - etc.
Note on V134: DUT Beamforming Config: SU-BFer-ETxBF SU-BFer-ITxBF MU-BFer-ETxBF MU-BFer-ITxBF SU-BFee-ETxBF SU-BFee-ITxBF MU-BFee-ETxBF MU-BFee-ITxBF BF-Disabled - etc.
Note on W134: LDPC: LDPC-Enabled LDPC-Disabled - etc.
Note on X134: STBC: Tx-STBC-Enabled Tx-STBC-Disabled Rx-STBC-Enabled Rx STBC Disabled - etc.
Note on Y134: Edmac-Enabled Edmac-Disabled
Note on Z134: Misc. : SuperBA-Enable RTS-CTS-Enabled CTs-to-Self-Enabled PS-Disabled PS-Enabled PMF-Required PMF-Capable PMF-Disabled Addbapara-0.64.64.1.1 GF-Enabled Supplicant-2.3-M001 Supplicant-2.5-M004 Hostapd-2.3-M001 Hostapd-2.5-M004 Embedded - etc.
Note on AA134: Security : No-Security Open-WEP64 Open-WEP128 Shared-WEP64 Shared-WEP128 WPA-TKIP WPA-TKIP+AES WPA2-AES WPA2-AES+TKIP WAPI-PSK WAPI-CERT WAPI-PKCS12 - etc.
Note on AB134: VHT-80MHz ¦ 5GHz VHT-40MHz ¦ 5Ghz VHT-20MHz ¦ 5Ghz VHT-40MHz ¦ 2.4GHz VHT-20MHz ¦ 2.4GHz HT-40MHz ¦ 5Ghz HT-20MHz ¦ 5Ghz HT-40MHz ¦ 2.4Ghz HT-20MHz ¦ 2.4GHz Non-HT BG ¦ 2.4GHz Non-HT A ¦ 5GHz Non-HT B-Only ¦ 2.4GHz
Note on AC134: TCP-Tx TCP-Rx UDP-Tx UDP-Rx
Note on D157: TP TYPE: STA-TP STA-ADHOC-TP STA-CHAN-PRFM-TP STA-FIXRATE-TP STA-WAPI-TP STA-OpenSrc-TP STA-OpenSrc-ADHOC-TP TDLS-TP MMH-TP MMH-FIXRATE-TP MMH-WAPI-TP MMH-CHAN-PRFM-TP MMH-OpenSrc-TP P2P-TP-Hostbased P2P-CHAN-PRFM-TP P2P-GO-TP P2P-GC-TP Max-Theoretical-DataRate Max-Theoretical-DataRate [75%] Max-TP-MRVL Max-TP-ThirdParty STA-RvR AP-RvR STA-RvR-ThirdParty AP-RvR-ThirdParty
Note on E157: DUT: W8997-KF2 W8987-CA2 W8977-R3 W8897-KF W8887-CAC W8801-Falcon W8797-Starling W8787-Robin W8782-Redstart Apple iPhone 7 [BRCM] Google Pixel XL [QCA] Samsung S6 Edge+ [QCA] Samsung Galaxy S4 [BRCM] - etc.
Note on F157: SoC Version A0 A1 A2 B0 B1 BOJ - etc.
Note on G157: SoC TYPE: DB-W8997QFN-DB3A_V1.0 DB-W8997QFN-DB3A_V3 DB-W8997CSP-DB2A_V5 DB-W8997CSP-DB2A_V4 DB-AQB8897QFN-DB3A_V1 DB-W8897QFN-DB2A_v6.0 RD8787AG1_V3 AQB-88W8787-AG1-2V0 RD-W8987-QFN-WIB3-1A_V1 RD-W8987-QFN-WIB3-1A_V2 RD-W8987-eWLP_WIB3-1A_V2 88W8801_FALCON_DEBUG_BOARD_V3 DB-8797AG1_V4 DB-8797WLM1_3V_AG2 DB-8797WLM1_3V_AG5 DB_88MW300_QFN-88_V1.0 TB_AQB88W8887_TB_QFN_V1.0 RD-88W8887-AG1-QFN_V3.0 - etc.
Note on H157: DUT Fw/Drv KF-16.68.1.p70-16.26.1.p70-C3X16193 KF2-16.68.1.p70-16.26.1.p70-C3X16193 CAC-16.68.1.p70-16.26.1.p70-C3X16193 CA2-16.68.1.p70-16.26.1.p70-C3X16193 R3-16.68.1.p70-16.26.1.p70-C3X16193 Falcon-16.68.1.p70-16.26.1.p70-C3X16193 Robin-16.68.1.p70-16.26.1.p70-C3X16193 Redstart-16.68.1.p70-16.26.1.p70-C3X16193 - etc.
Note on I157: Interfaces SD-2.0 SD-3.0 SD-SD-2.0 SD-SD-3.0 SD-UART-2.0 SD-UART-3.0 USB-2.0 USB-3.0 USB-USB-2.0 USB-USB-3.0 USB-UART-2.0 USB-UART-3.0 PCIe-USB PCIe-UART - etc.
Note on J157: Aggregation A-MPDU A-MSDU4k+A-MPDU A-MSDU48+A-MPDU A-MSDU2k A-MSDU4k A-MSDU8k Disable None - etc.
Note on K157: Spatial Stream: 1x1 1SS 2x2 2SS - etc.
Note on L157: Short Long Legacy
Note on M157: Data Rate: 1 Mbps 2 Mbps . . 54 Mbps HT MCS0 HT MCS1 . . HT MCS14 HT MCS15 VHT MCS0 VHT MCS1 . . VHT MCS8 VHT MCS9
Note on P157: SDIO Clock (MHz) 50MHz 100MHz 150MHz 200MHz
Note on Q157: Companion Device: W8997-KF2 ¦ SD-SD-2.0 [MRVL] W8997-KF2 ¦ SD-SD-3.0 [MRVL] W8997-KF2 ¦ SD-UART-2.0 [MRVL] W8997-KF2 ¦ SD-UART-3.0 [MRVL] W8997-KF2 ¦ USB-USB-2.0 [MRVL] W8997-KF2 ¦ USB-USB-3.0 [MRVL] W8997-KF2 ¦ PCIe-USB [MRVL] W8997-KF2 ¦ PCIe-UART [MRVL] W8987-CA2 ¦ SD-SD-2.0 [MRVL] W8987-CA2 ¦ SD-SD-3.0 [MRVL] W8987-CA2 ¦ SD-UART-2.0 [MRVL] W8987-CA2 ¦ SD-UART-3.0 [MRVL] W8977-R3 ¦ SD-SD-2.0 [MRVL] W8977-R3 ¦ SD-SD-3.0 [MRVL] W8897-KF ¦ SD-SD-2.0 [MRVL] W8897-KF ¦ SD-SD-3.0 [MRVL] W8897-KF ¦ SD-UART-2.0 [MRVL] W8897-KF ¦ SD-UART-3.0 [MRVL] W8897-KF ¦ USB-USB-2.0 [MRVL] W8897-KF ¦ USB-USB-3.0 [MRVL] W8897-KF ¦ PCIe-USB [MRVL] W8897-KF ¦ PCIe-UART [MRVL] W8887-CAC ¦ SD-SD-2.0 [MRVL] W8887-CAC ¦ SD-SD-3.0 [MRVL] W8887-CAC ¦ SD-UART-2.0 [MRVL] W8887-CAC ¦ SD-UART-3.0 [MRVL] W8801-Falcon ¦ SD-2.0 [MRVL] Apple-A1521-Airport-Extreme [BRCM] Asus-RT-AC5300 [BRCM] Asus-RT-AC66U [BRCM] Asus-RT-AC68U [BRCM] Asus-RT-AC87U [QCA] Asus-RT-EA87 [QCA] Belkin-F9K1116v1 [Realtek] Belkin-F9K1117v2 [Realtek] Belkin-F9K1118v1 [BRCM] Belkin-F9K1118v2 [BRCM] Buffalo-WZR-1750DHP2 [Realtek] Buffalo-WZRD1800H [BRCM] Corega-WGR1200 [Realtek] Dlink-DIR-860L [BRCM] Dlink-DGL-5500A1 [QCA] Dlink-DIR-850L [Ralink] Dlink-DIR-879 [Realtek] Dlink-DIR-890L [BRCM] Edimax-BR-6478AC [Realtek] Elecom-WRC-1750GHBK2 [QCA] EnGenius-ESR1750 [QCA] IO-Data-WN-AC1167GR [BRCM] Linksys-EA6500 [BRCM] Linksys-EA6900 [BRCM] Linksys-EA8500 [QCA] Linksys-EA9200 [BRCM] Linksys-WRT-1200-AC [MRVL] Linksys-WRT-1900-AC [MRVL] Mynet-AC1300 [BRCM] NEC-Aterm-WR9500N [QCA] NEC-Aterm-WG1800HP2 [QCA] Netgear-R6100 [QCA] Netgear-R6200-v2 [BRCM] Netgear-R6300 [BRCM] Netgear-R7000 [Realtek] Netgear-R7500 [QCA] Netgear-R7800 [QCA] Netgear-R8000 [BRCM] Netgear-R8500 [BRCM] Planex-MZK-1200DHP [Realtek] Ruckus-R710 Tenda-W1800R [BRCM] TP-link-Archer-C7-AC1750 [QCA] TP-link-Archer-D7-AC1750 [BRCM] TP-Link-AC1900 [BRCM] Trendnet-TEW-812DRU [BRCM] Trendnet-TEW-818DRU [BRCM] Ubiquiti-UAP-AC-PRO [QCA] Zyxel-NBG6716 [QCA] Zyxel-NBG6815 [QCA] Asus-RTN-56U [Ralink] Belkin-F5D8233 [MRVL] Belkin-F5D9230 [Ralink] Belkin-F6D4230 [Ralink] Belkin-N750-DB [Ralink] Broadcom-BCM94704AGR [BRCM] Buffalo-Airstation-WHR-HP-AMPGV Buffalo-WHR-G301N [QCA] Buffalo-WZR2-G300N [Ralink] Buffalo-WZR-HP-AG300NH [QCA] Buffalo-WZR-HP-G300NH [QCA] Buffalo-WZR-HP-G450H [QCA] Corega-WLBARGNS [Ralink] Corega-WLRGNX [Ralink] Dlink-DIR-655 [BRCM] Dlink-DIR-855 [QCA] Dlink-DI624 [QCA] Dlink-DIR-632 [QCA] Dlink-DIR-815 [Ralink] IWNCOM-IWN-A2410 Linksys-E3000 [BRCM] Linksys-E3200 [BRCM] Linksys-E4200 [MRVL] Linksys-EA3500 [MRVL] Linksys-EA4500 [BRCM] Linksys-WRT110 [Ralink] Linksys-WRT300N [BRCM] Linksys-WRT600N [QCA] Logitech-LAN-WH450N-GR [QCA] Netgear-WNDR4000 [BRCM] Netgear-WNDR4500 [BRCM] Netgear-WNR854T [MRVL] Tenda-W311R [BRCM] Zyxel-NWA570N [QCA] Aruba-AP135-11n Aruba-AP225-11ac Cisco-1252AG-A-K9 Cisco-Meraki-MR32 Cisco-Meraki-MR18 Cisco-AIR-CAP3702e-A-K9-11ac - etc.
Note on S157: Host Platfoom: DT_i5_3.20Ghz_4GB-RAM LT_Dell6400_Core2Duo_2.66GHz_2GB-RAM LT_Dell6420_i5_2.50GHz_4GB-RAM LT_LenovoT430_i5_2.60GHz_4GB-RAM DT_i5_3.20Ghz_4GB-RAM_Inrevium_SDIO3.0 - etc.
Note on T157: DUT OS: U14_3.18.0-9-generic FC18_3.10.11-100 FC13_2.6.34.7-56 U14_Opensource U16_Opensource FC18_Opensource etc.
Note on Y157: Edmac-Enabled Edmac-Disabled
Note on Z157: Security : No-Security Open-WEP64 Open-WEP128 Shared-WEP64 Shared-WEP128 WPA-TKIP WPA-TKIP+AES WPA2-AES WPA2-AES+TKIP WAPI-PSK WAPI-CERT WAPI-PKCS12 - etc.
Note on AA157: Security : No-Security Open-WEP64 Open-WEP128 Shared-WEP64 Shared-WEP128 WPA-TKIP WPA-TKIP+AES WPA2-AES WPA2-AES+TKIP WAPI-PSK WAPI-CERT WAPI-PKCS12 - etc.
Note on AB157: VHT-80MHz ¦ 5GHz VHT-40MHz ¦ 5Ghz VHT-20MHz ¦ 5Ghz VHT-40MHz ¦ 2.4GHz VHT-20MHz ¦ 2.4GHz HT-40MHz ¦ 5Ghz HT-20MHz ¦ 5Ghz HT-40MHz ¦ 2.4Ghz HT-20MHz ¦ 2.4GHz Non-HT BG ¦ 2.4GHz Non-HT A ¦ 5GHz Non-HT B-Only ¦ 2.4GHz
Note on AC157: TCP-Tx TCP-Rx UDP-Tx UDP-Rx
Note on AD157: Enabled Disabled -
Note on AE157: High (100%) Medium (50%) Low (15%) - etc.
Note on AF157: Auto 10K 50M 60K 140M 370M
Note on AI157: usage (for 5188, refer cpu/info/ output above)
Note on AJ157: (divide by 200 since the top O/P is for 200%)
Note on AL157: Auto 10K 50M 60K 140M 370M
Note on AO157: usage (for 5188, refer cpu/info/ output above)
Note on AP157: (divide by 200 since the top O/P is for 200%)
Note on AQ157: (divide by 200 since the top O/P is for 200%)
Note on D159: Types STA-TP STA-ADHOC-TP STA-CHAN-PRFM-TP STA-FIXRATE-TP STA-WAPI-TP STA-OpenSrc-TP STA-OpenSrc-ADHOC-TP TDLS-TP MMH-TP MMH-FIXRATE-TP MMH-WAPI-TP MMH-CHAN-PRFM-TP MMH-OpenSrc-TP P2P-TP-Hostbased P2P-CHAN-PRFM-TP P2P-GO-TP P2P-GC-TP Max-Theoretical-DataRate Max-Theoretical-DataRate [75%] Max-TP-MRVL Max-TP-ThirdParty
Note on E159: DU/Ref-Device W8997-KF2 W8987-CA2 W8977-R3 W8897-KF W8887-CAC W8801-Falcon W8797-Starling W8787-Robin W8782-Redstart Apple iPhone 7 Google Pixel XL Samsung S6 Edge+ Samsung Galaxy S4
Note on F159: SoC Version A0 A1 A2 B0 B1 BOJ
Note on H159: DUT Fw/Drv: KF-16.68.1.p70-16.26.1.p70-C3X16193 KF2-16.68.1.p70-16.26.1.p70-C3X16193 CAC-16.68.1.p70-16.26.1.p70-C3X16193 CA2-16.68.1.p70-16.26.1.p70-C3X16193 etc.
Note on I159: Interfaces SD-SD-2.0 SD-SD-3.0 SD-UART-2.0 SD-UART-3.0 USB-USB-2.0 USB-USB-3.0 USB-UART-2.0 USB-UART-3.0 PCIe-USB PCIe-UART
Note on J159: AMPDU AMPDU+AMSDU4k AMPDU+AMSDU8k
Note on L159: Short Long Legacy
Note on M159: 1 Mbps 2 Mbps . . 54 Mbps HT MCS0 HT MCS1 . . HT MCS14 HT MCS15 VHT MCS0 VHT MCS1 . . VHT MCS8 VHT MCS9
Note on P159: SDIO Clock (MHz) 50MHz 100MHz 150MHz 200MHz
Note on Q159: Companion-Device: Linksys-WRT-1900-AC [MRVL] ASUS-66U [BRCM] Netgear-R7800 [QCA] KF PCIe-UART 8897-15.68.7.p72 W8897-KF ¦ PCIe-UART [MRVL] W8997-KF2 ¦ USB-USB-3.0 [MRVL] W8987-CA2 ¦ SD-SD-3.0 [MRVL] etc.
Note on S159: Host Platfoom: DT_i5_3.20Ghz_4GB-RAM LT_Dell6400_Core2Duo_2.66GHz_2GB-RAM LT_Dell6420_i5_2.50GHz_4GB-RAM LT_LenovoT430_i5_2.60GHz_4GB-RAM DT_i5_3.20Ghz_4GB-RAM_Inrevium_SDIO3.0 etc.
Note on T159: OS: U14_3.18.0-9-generic FC18_3.10.11-100 FC13_2.6.34.7-56 U14_Opensource U16_Opensource FC18_Opensource etc.
Note on Y159: Edmac-Enabled Edmac-Disabled
Note on Z159: Security : No-Security Open-WEP64 Open-WEP128 Shared-WEP64 Shared-WEP128 WPA-TKIP WPA-TKIP+AES WPA2-AES WPA2-AES+TKIP WAPI-PSK WAPI-CERT WAPI-PKCS12 - etc.
Note on AA159: Security : No-Security Open-WEP64 Open-WEP128 Shared-WEP64 Shared-WEP128 WPA-TKIP WPA-TKIP+AES WPA2-AES WPA2-AES+TKIP WAPI-PSK WAPI-CERT WAPI-PKCS12
Note on AB159: VHT-80MHz ¦ 5GHz VHT-40MHz ¦ 5Ghz VHT-20MHz ¦ 5Ghz VHT-40MHz ¦ 2.4GHz VHT-20MHz ¦ 2.4GHz HT-40MHz ¦ 5Ghz HT-20MHz ¦ 5Ghz HT-40MHz ¦ 2.4Ghz HT-20MHz ¦ 2.4GHz Non-HT BG ¦ 2.4GHz Non-HT A ¦ 5GHz Non-HT B-Only ¦ 2.4GHz
Note on AC159: TCP-Tx TCP-Rx UDP-Tx UDP-Rx
Note on AD159: Enabled Disabled -
Note on AO159: D-MIPS = (CPU Util per core * D-MIPS of the platform) / CPU Time usage out of %
Note on AP159: MIPS = (CPU Util per core * BOGO MIPS ) / CPU Time usage out of %

## QA Baseline
HT Mode | [14 empty] | HT Mode
Auto Rate TP | 802.11 | BW (MHz) | Short GI | # of SS | MCS | Data Rate | MPDU |  | A-MSDU 4k |  | A-MPDU |  | A-MSDU 4k + A-MPDU |  | Auto Rate TP | 802.11 | BW (MHz) | Short GI | # of SS | MCS | Data Rate | MPDU |  | A-MSDU 4k |  | A-MPDU |  | A-MSDU 4k + A-MPDU
[7 empty] | UDP | TCP | UDP | TCP | UDP | TCP | UDP | TCP | [7 empty] | UDP | TCP | UDP | TCP | UDP | TCP | UDP | TCP
1SS + SGI | n | 20 | 400 | 1 | 7 | 72.2 | 36.9059 | 29.5095 | 59.0824 | 55.2479 | 62.8031 | 58.8305 | 62.9529 | 59.0191 | 2SS + SGI | n | 20 | 400 | 2 | 15 | 144.4 | 49.6033 | 37.2169 | 101.4734 | 92.7005 | 125.2892 | 115.799 | 125.5731 | 117.661
| n | 40 | 400 | 1 | 7 | 150 | 51.229 | 38.3954 | 106.9548 | 97.5323 | 130.2674 | 120.4069 | 130.2542 | 121.9979 |  | n | 40 | 400 | 2 | 15 | 300 | 61.6502 | 43.8754 | 167.1474 | 147.5241 | 260.2735 | 240.4721 | 259.8643 | 239.6118
1SS + LGI | n | 20 | 800 | 1 | 7 | 65 | 34 | 28 | 53 | 50 | 56 | 53 | 56 | 52 | 2SS + LGI | n | 20 | 800 | 2 | 15 | 130 | 48 | 36 | 93 | 86 | 112 | 104 | 113 | 105
| n | 40 | 800 | 1 | 7 | 135 | 49 | 37 | 98 | 90 | 118 | 109 | 118 | 109 |  | n | 40 | 800 | 2 | 15 | 270 | 60 | 43 | 154 | 137 | 235 | 217 | 235 | 217
Fixed Rate TP | 802.11 | BW (MHz) | Short GI | # of SS | MCS | Data Rate | MPDU |  | A-MSDU 4k |  | A-MPDU |  | A-MSDU 4k + A-MPDU |  | Fixed Rate TP | 802.11 | BW (MHz) | Short GI | # of SS | MCS | Data Rate | MPDU |  | A-MSDU 4k |  | A-MPDU |  | A-MSDU 4k + A-MPDU
[7 empty] | UDP | TCP | UDP | TCP | UDP | TCP | UDP | TCP | [7 empty] | UDP | TCP | UDP | TCP | UDP | TCP | UDP | TCP
1SS + SGI | n | 20 | 400 | 1 | 0 | 7.2 | 7 | 6 | 7 | 6 | 7 | 6 | 7 | 6 | 2SS + SGI | n | 20 | 400 | 2 | 8 | 14.4 | 12 | 10 | 13 | 13 | 12 | 11 | 12 | 11
| n | 20 | 400 | 1 | 1 | 14.4 | 12 | 11 | 12 | 11 | 12 | 11 | 12 | 11 |  | n | 20 | 400 | 2 | 9 | 28.9 | 20 | 18 | 26 | 24 | 25 | 23 | 24 | 22
| n | 20 | 400 | 1 | 2 | 21.7 | 16 | 14 | 20 | 19 | 18 | 16 | 19 | 17 |  | n | 20 | 400 | 2 | 10 | 43.3 | 27 | 23 | 37 | 35 | 38 | 35 | 37 | 35
| n | 20 | 400 | 1 | 3 | 28.9 | 20 | 18 | 26 | 24 | 24 | 23 | 25 | 23 |  | n | 20 | 400 | 2 | 11 | 57.8 | 32 | 26 | 48 | 45 | 50 | 47 | 50 | 47
| n | 20 | 400 | 1 | 4 | 43.3 | 27 | 23 | 37 | 35 | 38 | 35 | 37 | 35 |  | n | 20 | 400 | 2 | 12 | 86.7 | 40 | 31 | 68 | 63 | 75 | 69 | 75 | 69
| n | 20 | 400 | 1 | 5 | 57.8 | 33 | 27 | 48 | 46 | 50 | 47 | 50 | 47 |  | n | 20 | 400 | 2 | 13 | 115.6 | 45 | 35 | 85 | 79 | 100 | 93 | 100 | 93
| n | 20 | 400 | 1 | 6 | 65 | 35 | 28 | 54 | 50 | 56 | 52 | 56 | 53 |  | n | 20 | 400 | 2 | 14 | 130 | 48 | 36 | 93 | 86 | 113 | 104 | 113 | 106
| n | 20 | 400 | 1 | 7 | 72.2 | 36.9059 | 29.5095 | 59.0824 | 55.2479 | 62.8031 | 58.8305 | 62.9529 | 59.0191 |  | n | 20 | 400 | 2 | 15 | 144.4 | 50 | 37 | 101 | 93 | 125 | 116 | 126 | 118
| n | 40 | 400 | 1 | 0 | 15 | 12 | 11 | 12 | 11 | 12 | 11 | 12 | 11 |  | n | 40 | 400 | 2 | 8 | 30 | 21 | 18 | 26 | 25 | 25 | 23 | 26 | 24
| n | 40 | 400 | 1 | 1 | 30 | 21 | 18 | 27 | 25 | 25 | 23 | 25 | 23 |  | n | 40 | 400 | 2 | 9 | 60 | 33 | 27 | 50 | 47 | 52 | 48 | 52 | 48
| n | 40 | 400 | 1 | 2 | 45 | 28 | 23 | 39 | 37 | 38 | 36 | 39 | 37 |  | n | 40 | 400 | 2 | 10 | 90 | 41 | 32 | 70 | 65 | 78 | 72 | 78 | 73
| n | 40 | 400 | 1 | 3 | 60 | 33 | 27 | 50 | 47 | 52 | 48 | 52 | 48 |  | n | 40 | 400 | 2 | 11 | 120 | 46 | 35 | 88 | 81 | 104 | 96 | 104 | 96
| n | 40 | 400 | 1 | 4 | 90 | 42 | 33 | 71 | 66 | 78 | 74 | 78 | 74 |  | n | 40 | 400 | 2 | 12 | 180 | 54 | 40 | 120 | 108 | 156 | 144 | 157 | 147
| n | 40 | 400 | 1 | 5 | 120 | 47 | 36 | 89 | 82 | 104 | 97 | 104 | 97 |  | n | 40 | 400 | 2 | 13 | 240 | 58 | 42 | 143 | 128 | 208 | 192 | 208 | 192
| n | 40 | 400 | 1 | 6 | 135 | 50 | 37 | 98 | 90 | 117 | 109 | 117 | 109 |  | n | 40 | 400 | 2 | 14 | 270 | 61 | 43 | 154 | 137 | 234 | 216 | 235 | 217
| n | 40 | 400 | 1 | 7 | 150 | 51 | 38 | 107 | 98 | 130 | 120 | 130 | 120 |  | n | 40 | 400 | 2 | 15 | 300 | 62 | 44 | 167 | 148 | 260 | 240 | 260 | 240
1SS + LGI | n | 20 | 800 | 1 | 0 | 6.5 | 6 | 5 | 6 | 5 | 6 | 5 | 6 | 5 | 2SS + LGI | n | 20 | 800 | 2 | 8 | 13 | 11 | 10 | 11 | 10 | 11 | 10 | 11 | 10
| n | 20 | 800 | 1 | 1 | 13 | 11 | 10 | 11 | 10 | 11 | 10 | 11 | 10 |  | n | 20 | 800 | 2 | 9 | 26 | 19 | 16 | 23 | 22 | 22 | 20 | 22 | 20
| n | 20 | 800 | 1 | 2 | 19.5 | 15 | 13 | 18 | 17 | 17 | 16 | 17 | 16 |  | n | 20 | 800 | 2 | 10 | 39 | 25 | 21 | 34 | 32 | 34 | 31 | 34 | 31
| n | 20 | 800 | 1 | 3 | 26 | 19 | 16 | 23 | 22 | 22 | 20 | 22 | 20 |  | n | 20 | 800 | 2 | 11 | 52 | 30 | 25 | 44 | 41 | 45 | 42 | 45 | 42
| n | 20 | 800 | 1 | 4 | 39 | 25 | 21 | 34 | 32 | 34 | 32 | 34 | 32 |  | n | 20 | 800 | 2 | 12 | 78 | 38 | 30 | 62 | 58 | 68 | 62 | 67 | 63
| n | 20 | 800 | 1 | 5 | 52 | 31 | 25 | 44 | 42 | 44 | 42 | 44 | 42 |  | n | 20 | 800 | 2 | 13 | 104 | 43 | 34 | 79 | 73 | 90 | 83 | 90 | 83
| n | 20 | 800 | 1 | 6 | 58.5 | 33 | 27 | 49 | 46 | 51 | 47 | 51 | 47 |  | n | 20 | 800 | 2 | 14 | 117 | 46 | 35 | 87 | 80 | 101 | 94 | 101 | 94
| n | 20 | 800 | 1 | 7 | 65 | 35 | 28 | 54 | 50 | 56 | 52 | 56 | 52 |  | n | 20 | 800 | 2 | 15 | 130 | 48 | 36 | 93 | 86 | 113 | 104 | 113 | 104
| n | 40 | 800 | 1 | 0 | 13.5 | 11 | 10 | 11 | 10 | 11 | 10 | 11 | 10 |  | n | 40 | 800 | 2 | 8 | 27 | 19 | 17 | 24 | 23 | 23 | 21 | 23 | 21
| n | 40 | 800 | 1 | 1 | 27 | 19 | 17 | 24 | 23 | 23 | 21 | 23 | 21 |  | n | 40 | 800 | 2 | 9 | 54 | 31 | 25 | 45 | 43 | 47 | 43 | 47 | 43
| n | 40 | 800 | 1 | 2 | 40.5 | 26 | 22 | 35 | 33 | 35 | 33 | 35 | 33 |  | n | 40 | 800 | 2 | 10 | 81 | 39 | 31 | 64 | 60 | 70 | 64 | 70 | 64
| n | 40 | 800 | 1 | 3 | 54 | 31 | 26 | 46 | 43 | 47 | 44 | 47 | 44 |  | n | 40 | 800 | 2 | 11 | 108 | 44 | 34 | 81 | 75 | 93 | 86 | 94 | 88
| n | 40 | 800 | 1 | 4 | 81 | 39 | 31 | 65 | 61 | 70 | 65 | 70 | 65 |  | n | 40 | 800 | 2 | 12 | 162 | 52 | 38 | 111 | 101 | 141 | 130 | 141 | 132
| n | 40 | 800 | 1 | 5 | 108 | 45 | 35 | 82 | 76 | 94 | 88 | 94 | 88 |  | n | 40 | 800 | 2 | 13 | 216 | 57 | 41 | 133 | 120 | 187 | 173 | 188 | 176
| n | 40 | 800 | 1 | 6 | 121.5 | 48 | 36 | 91 | 83 | 105 | 98 | 105 | 98 |  | n | 40 | 800 | 2 | 14 | 243 | 59 | 42 | 147 | 131 | 210 | 194 | 211 | 195
| n | 40 | 800 | 1 | 7 | 135 | 49 | 37 | 98 | 90 | 118 | 109 | 118 | 109 |  | n | 40 | 800 | 2 | 15 | 270 | 60 | 43 | 154 | 137 | 235 | 217 | 235 | 217
VHT Mode | [14 empty] | VHT Mode
Auto Rate TP | 802.11 | BW (MHz) | Short GI | # of SS | MCS | Data Rate | MPDU |  | A-MSDU 4k |  | A-MPDU |  | A-MSDU 4k + A-MPDU |  | Auto Rate TP | 802.11 | BW (MHz) | Short GI | # of SS | MCS | Data Rate | MPDU |  | A-MSDU 4k |  | A-MPDU |  | A-MSDU 4k + A-MPDU
[7 empty] | UDP | TCP | UDP | TCP | UDP | TCP | UDP | TCP | [7 empty] | UDP | TCP | UDP | TCP | UDP | TCP | UDP | TCP
1SS + SGI | ac | 20 | 400 | 1 | 8 | 86.7 | 39.9865 | 31.3598 | 67.8566 | 63.1202 | 75.2113 | 69.4134 | 75.2113 | 69.4134 | 2SS + SGI | ac | 20 | 400 | 2 | 8 | 173.3 | 51.8551 | 38.2776 | 113.0621 | 102.5527 | 149.7023 | 138.1197 | 150.0426 | 138.3554
| ac | 40 | 400 | 1 | 9 | 200 | 55.4363 | 40.5285 | 127.639 | 115.0212 | 173.3811 | 160.193 | 173.9038 | 162.821 |  | ac | 40 | 400 | 2 | 9 | 400 | 63.9053 | 44.7239 | 188.3472 | 164.1174 | 346.302 | 319.5963 | 345.8844 | 318.7596
| ac | 80 | 400 | 1 | 9 | 433.3 | 65.3106 | 45.7728 | 201.1003 | 174.4881 | 375.8677 | 347.3971 | 376.0565 | 347.0671 |  | ac | 80 | 400 | 2 | 9 | 866.7 | 69.2711 | 47.3755 | 252.3633 | 212.53 | 721.8456 | 662.2205 | 751.549 | 689.9858
1SS + LGI | ac | 20 | 800 | 1 | 8 | 78 | 38 | 30 | 62 | 58 | 67 | 62 | 68 | 63 | 2SS + LGI | ac | 20 | 800 | 2 | 8 | 156 | 50 | 37 | 105 | 96 | 135 | 125 | 135 | 125
| ac | 40 | 800 | 1 | 9 | 180 | 54 | 40 | 120 | 108 | 156 | 144 | 157 | 144 |  | ac | 40 | 800 | 2 | 9 | 360 | 63 | 44 | 177 | 155 | 312 | 288 | 312 | 288
| ac | 80 | 800 | 1 | 9 | 390 | 64 | 45 | 168 | 165 | 339 | 313 | 339 | 313 |  | ac | 80 | 800 | 2 | 9 | 780 | 68 | 47 | 242 | 205 | 657 | 607 | 676 | 622
Fixed Rate TP | 802.11 | BW (MHz) | Short GI | # of SS | MCS | Data Rate | MPDU |  | A-MSDU 4k |  | A-MPDU |  | A-MSDU 4k + A-MPDU |  | Fixed Rate TP | 802.11 | BW (MHz) | Short GI | # of SS | MCS | Data Rate | MPDU |  | A-MSDU 4k |  | A-MPDU |  | A-MSDU 4k + A-MPDU
[7 empty] | UDP | TCP | UDP | TCP | UDP | TCP | UDP | TCP | [7 empty] | UDP | TCP | UDP | TCP | UDP | TCP | UDP | TCP
1SS + SGI | ac | 20 | 400 | 1 | 0 | 7.2 | 6 | 6 | 7 | 7 | 7 | 7 | 7 | 7 | 2SS + SGI | ac | 20 | 400 | 2 | 0 | 14.4 | 12 | 10 | 13 | 13 | 12 | 11 | 12 | 11
| ac | 20 | 400 | 1 | 1 | 14.4 | 11 | 11 | 13 | 13 | 12 | 11 | 12 | 11 |  | ac | 20 | 400 | 2 | 1 | 28.9 | 20 | 17 | 25 | 24 | 25 | 23 | 24 | 22
| ac | 20 | 400 | 1 | 2 | 21.7 | 16 | 14 | 19 | 19 | 18 | 17 | 19 | 17 |  | ac | 20 | 400 | 2 | 2 | 43.3 | 27 | 22 | 37 | 35 | 37 | 34 | 37 | 34
| ac | 20 | 400 | 1 | 3 | 28.9 | 20 | 18 | 26 | 24 | 25 | 23 | 24 | 22 |  | ac | 20 | 400 | 2 | 3 | 57.8 | 32 | 26 | 48 | 45 | 50 | 47 | 50 | 47
| ac | 20 | 400 | 1 | 4 | 43.3 | 27 | 23 | 37 | 35 | 37 | 35 | 37 | 35 |  | ac | 20 | 400 | 2 | 4 | 86.7 | 39 | 31 | 67 | 62 | 75 | 69 | 75 | 69
| ac | 20 | 400 | 1 | 5 | 57.8 | 32 | 26 | 48 | 45 | 50 | 47 | 50 | 47 |  | ac | 20 | 400 | 2 | 5 | 115.6 | 45 | 34 | 84 | 78 | 100 | 92 | 100 | 92
| ac | 20 | 400 | 1 | 6 | 65 | 35 | 28 | 53 | 50 | 56 | 52 | 56 | 52 |  | ac | 20 | 400 | 2 | 6 | 130 | 47 | 36 | 92 | 84 | 112 | 104 | 113 | 105
| ac | 20 | 400 | 1 | 7 | 72.2 | 36 | 29 | 59 | 55 | 63 | 59 | 63 | 59 |  | ac | 20 | 400 | 2 | 7 | 144.4 | 49 | 37 | 100 | 91 | 125 | 115 | 125 | 117
| ac | 20 | 400 | 1 | 8 | 86.7 | 40 | 31 | 68 | 63 | 75 | 69 | 75 | 69 |  | ac | 20 | 400 | 2 | 8 | 173.3 | 52 | 38 | 113 | 103 | 150 | 138 | 150 | 138
| ac | 20 | 400 | 1 | 9 | na | na | na | na | na | na | na | na | na |  | ac | 20 | 400 | 2 | 9 | na | na | na | na | na | na | na | na | na
| ac | 40 | 400 | 1 | 0 | 15 | 12 | 11 | 14 | 13 | 12 | 11 | 12 | 11 |  | ac | 40 | 400 | 2 | 0 | 30 | 21 | 18 | 26 | 25 | 26 | 24 | 25 | 23
| ac | 40 | 400 | 1 | 1 | 30 | 21 | 18 | 26 | 25 | 26 | 24 | 25 | 23 |  | ac | 40 | 400 | 2 | 1 | 60 | 32 | 26 | 49 | 46 | 52 | 48 | 52 | 48
| ac | 40 | 400 | 1 | 2 | 45 | 28 | 23 | 38 | 36 | 39 | 36 | 38 | 36 |  | ac | 40 | 400 | 2 | 2 | 90 | 40 | 31 | 69 | 64 | 77 | 71 | 78 | 72
| ac | 40 | 400 | 1 | 3 | 60 | 33 | 27 | 50 | 47 | 52 | 48 | 52 | 48 |  | ac | 40 | 400 | 2 | 3 | 120 | 45 | 35 | 87 | 80 | 104 | 96 | 104 | 96
| ac | 40 | 400 | 1 | 4 | 90 | 41 | 32 | 70 | 65 | 78 | 72 | 77 | 73 |  | ac | 40 | 400 | 2 | 4 | 180 | 53 | 39 | 118 | 106 | 156 | 144 | 155 | 143
| ac | 40 | 400 | 1 | 5 | 120 | 46 | 35 | 88 | 81 | 104 | 96 | 104 | 96 |  | ac | 40 | 400 | 2 | 5 | 240 | 57 | 41 | 140 | 125 | 208 | 192 | 208 | 192
| ac | 40 | 400 | 1 | 6 | 135 | 49 | 37 | 97 | 88 | 117 | 108 | 117 | 108 |  | ac | 40 | 400 | 2 | 6 | 270 | 59 | 42 | 150 | 134 | 234 | 216 | 234 | 216
| ac | 40 | 400 | 1 | 7 | 150 | 50 | 38 | 105 | 96 | 130 | 120 | 130 | 120 |  | ac | 40 | 400 | 2 | 7 | 300 | 60 | 43 | 163 | 144 | 260 | 240 | 259 | 239
| ac | 40 | 400 | 1 | 8 | 180 | 54 | 40 | 120 | 108 | 156 | 144 | 157 | 147 |  | ac | 40 | 400 | 2 | 8 | 360 | 63 | 44 | 177 | 155 | 312 | 288 | 312 | 288
| ac | 40 | 400 | 1 | 9 | 200 | 55 | 41 | 128 | 115 | 173 | 160 | 174 | 163 |  | ac | 40 | 400 | 2 | 9 | 400 | 64 | 45 | 188 | 164 | 346 | 320 | 346 | 319
| ac | 80 | 400 | 1 | 0 | 32.5 | 22 | 19 | 28 | 27 | 28 | 26 | 27 | 25 |  | ac | 80 | 400 | 2 | 0 | 65 | 34 | 27 | 53 | 49 | 56 | 52 | 55 | 52
| ac | 80 | 400 | 1 | 1 | 65 | 35 | 28 | 53 | 50 | 56 | 53 | 56 | 52 |  | ac | 80 | 400 | 2 | 1 | 130 | 47 | 36 | 92 | 84 | 112 | 104 | 113 | 105
| ac | 80 | 400 | 1 | 2 | 97.5 | 43 | 33 | 75 | 69 | 84 | 78 | 84 | 79 |  | ac | 80 | 400 | 2 | 2 | 195 | 54 | 40 | 122 | 110 | 169 | 156 | 168 | 155
| ac | 80 | 400 | 1 | 3 | 130 | 48 | 36 | 93 | 86 | 113 | 104 | 113 | 106 |  | ac | 80 | 400 | 2 | 3 | 260 | 58 | 42 | 147 | 131 | 225 | 208 | 225 | 208
| ac | 80 | 400 | 1 | 4 | 195 | 55 | 41 | 125 | 113 | 169 | 156 | 169 | 156 |  | ac | 80 | 400 | 2 | 4 | 390 | 64 | 45 | 183 | 160 | 337 | 312 | 338 | 312
| ac | 80 | 400 | 1 | 5 | 260 | 59 | 43 | 150 | 134 | 226 | 209 | 226 | 208 |  | ac | 80 | 400 | 2 | 5 | 520 | 66 | 46 | 208 | 180 | 451 | 416 | 452 | 417
| ac | 80 | 400 | 1 | 6 | 292.5 | 62 | 44 | 163 | 144 | 253 | 234 | 253 | 234 |  | ac | 80 | 400 | 2 | 6 | 585 | 68 | 47 | 224 | 192 | 506 | 473 | 507 | 467
| ac | 80 | 400 | 1 | 7 | 325 | 63 | 44 | 172 | 151 | 282 | 261 | 283 | 261 |  | ac | 80 | 400 | 2 | 7 | 650 | 68 | 47 | 233 | 198 | 558 | 520 | 564 | 520
| ac | 80 | 400 | 1 | 8 | 390 | 65 | 46 | 188 | 165 | 338 | 313 | 338 | 313 |  | ac | 80 | 400 | 2 | 8 | 780 | 69 | 47 | 242 | 205 | 657 | 607 | 676 | 622
| ac | 80 | 400 | 1 | 9 | 433.3 | 65 | 46 | 201 | 174 | 376 | 347 | 376 | 347 |  | ac | 80 | 400 | 2 | 9 | 866.7 | 69 | 47 | 252 | 213 | 722 | 662 | 752 | 690
1SS + LGI | ac | 20 | 800 | 1 | 0 | 6.5 | 6 | 5 | 6 | 5 | 6 | 5 | 6 | 5 | 2SS + LGI | ac | 20 | 800 | 2 | 0 | 13 | 11 | 10 | 11 | 10 | 11 | 10 | 11 | 10
| ac | 20 | 800 | 1 | 1 | 13 | 11 | 10 | 11 | 10 | 11 | 10 | 11 | 10 |  | ac | 20 | 800 | 2 | 1 | 26 | 19 | 16 | 23 | 22 | 22 | 21 | 22 | 20
| ac | 20 | 800 | 1 | 2 | 19.5 | 15 | 13 | 18 | 17 | 17 | 16 | 17 | 16 |  | ac | 20 | 800 | 2 | 2 | 39 | 25 | 21 | 34 | 32 | 34 | 31 | 34 | 31
| ac | 20 | 800 | 1 | 3 | 26 | 19 | 16 | 23 | 22 | 22 | 20 | 23 | 21 |  | ac | 20 | 800 | 2 | 3 | 52 | 30 | 25 | 44 | 41 | 45 | 42 | 45 | 42
| ac | 20 | 800 | 1 | 4 | 39 | 25 | 21 | 34 | 32 | 34 | 31 | 34 | 31 |  | ac | 20 | 800 | 2 | 4 | 78 | 37 | 30 | 62 | 57 | 67 | 62 | 67 | 63
| ac | 20 | 800 | 1 | 5 | 52 | 30 | 25 | 44 | 41 | 45 | 42 | 45 | 42 |  | ac | 20 | 800 | 2 | 5 | 104 | 43 | 33 | 78 | 72 | 90 | 83 | 90 | 83
| ac | 20 | 800 | 1 | 6 | 58.5 | 33 | 26 | 48 | 46 | 50 | 47 | 50 | 47 |  | ac | 20 | 800 | 2 | 6 | 117 | 45 | 35 | 85 | 79 | 101 | 93 | 101 | 94
| ac | 20 | 800 | 1 | 7 | 65 | 34 | 28 | 53 | 50 | 56 | 52 | 56 | 53 |  | ac | 20 | 800 | 2 | 7 | 130 | 47 | 35 | 92 | 84 | 112 | 104 | 112 | 105
| ac | 20 | 800 | 1 | 8 | 78 | 38 | 30 | 62 | 58 | 68 | 62 | 67 | 63 |  | ac | 20 | 800 | 2 | 8 | 156 | 50 | 37 | 105 | 96 | 135 | 125 | 135 | 125
| ac | 20 | 800 | 1 | 9 | na | na | na | na | na | na | na | na | na |  | ac | 20 | 800 | 2 | 9 | na | na | na | na | na | na | na | na | na
| ac | 40 | 800 | 1 | 0 | 13.5 | 11 | 10 | 12 | 12 | 11 | 10 | 11 | 10 |  | ac | 40 | 800 | 2 | 0 | 27 | 19 | 17 | 24 | 23 | 23 | 21 | 23 | 22
| ac | 40 | 800 | 1 | 1 | 27 | 19 | 17 | 24 | 23 | 23 | 21 | 23 | 21 |  | ac | 40 | 800 | 2 | 1 | 54 | 31 | 25 | 45 | 42 | 47 | 43 | 47 | 43
| ac | 40 | 800 | 1 | 2 | 40.5 | 26 | 22 | 35 | 33 | 35 | 33 | 35 | 33 |  | ac | 40 | 800 | 2 | 2 | 81 | 38 | 30 | 64 | 59 | 70 | 64 | 69 | 65
| ac | 40 | 800 | 1 | 3 | 54 | 31 | 25 | 45 | 43 | 47 | 43 | 47 | 44 |  | ac | 40 | 800 | 2 | 3 | 108 | 43 | 33 | 80 | 74 | 93 | 86 | 93 | 86
| ac | 40 | 800 | 1 | 4 | 81 | 39 | 31 | 64 | 60 | 70 | 64 | 70 | 65 |  | ac | 40 | 800 | 2 | 4 | 162 | 51 | 38 | 109 | 99 | 140 | 129 | 140 | 129
| ac | 40 | 800 | 1 | 5 | 108 | 44 | 34 | 81 | 75 | 93 | 86 | 94 | 88 |  | ac | 40 | 800 | 2 | 5 | 216 | 56 | 40 | 130 | 117 | 187 | 172 | 187 | 172
| ac | 40 | 800 | 1 | 6 | 121.5 | 47 | 36 | 89 | 82 | 105 | 97 | 105 | 97 |  | ac | 40 | 800 | 2 | 6 | 243 | 58 | 42 | 143 | 128 | 210 | 194 | 210 | 194
| ac | 40 | 800 | 1 | 7 | 135 | 48 | 37 | 97 | 88 | 117 | 108 | 117 | 108 |  | ac | 40 | 800 | 2 | 7 | 270 | 59 | 42 | 150 | 134 | 234 | 216 | 234 | 216
| ac | 40 | 800 | 1 | 8 | 162 | 52 | 38 | 111 | 101 | 141 | 130 | 141 | 132 |  | ac | 40 | 800 | 2 | 8 | 324 | 61 | 43 | 167 | 147 | 281 | 259 | 281 | 259
| ac | 40 | 800 | 1 | 9 | 180 | 54 | 40 | 120 | 108 | 156 | 144 | 157 | 147 |  | ac | 40 | 800 | 2 | 9 | 360 | 63 | 44 | 177 | 155 | 312 | 288 | 312 | 288
| ac | 80 | 800 | 1 | 0 | 29.3 | 20 | 18 | 26 | 25 | 25 | 24 | 24 | 23 |  | ac | 80 | 800 | 2 | 0 | 58.5 | 32 | 26 | 48 | 45 | 50 | 47 | 50 | 47
| ac | 80 | 800 | 1 | 1 | 58.5 | 33 | 26 | 48 | 46 | 50 | 47 | 50 | 47 |  | ac | 80 | 800 | 2 | 1 | 117 | 45 | 35 | 85 | 79 | 101 | 93 | 101 | 94
| ac | 80 | 800 | 1 | 2 | 87.8 | 40 | 32 | 69 | 64 | 76 | 70 | 76 | 70 |  | ac | 80 | 800 | 2 | 2 | 175.5 | 53 | 39 | 115 | 104 | 151 | 140 | 152 | 140
| ac | 80 | 800 | 1 | 3 | 117 | 46 | 35 | 87 | 80 | 101 | 93 | 101 | 94 |  | ac | 80 | 800 | 2 | 3 | 234 | 57 | 41 | 140 | 125 | 202 | 187 | 202 | 186
| ac | 80 | 800 | 1 | 4 | 175.5 | 54 | 40 | 118 | 106 | 152 | 140 | 152 | 140 |  | ac | 80 | 800 | 2 | 4 | 351 | 63 | 44 | 177 | 155 | 304 | 280 | 304 | 280
| ac | 80 | 800 | 1 | 5 | 234 | 58 | 42 | 143 | 128 | 203 | 187 | 204 | 191 |  | ac | 80 | 800 | 2 | 5 | 468 | 65 | 46 | 201 | 174 | 405 | 374 | 405 | 374
| ac | 80 | 800 | 1 | 6 | 263.3 | 60 | 43 | 154 | 137 | 228 | 211 | 228 | 211 |  | ac | 80 | 800 | 2 | 6 | 526.5 | 67 | 46 | 216 | 185 | 456 | 421 | 457 | 422
| ac | 80 | 800 | 1 | 7 | 292.5 | 61 | 44 | 163 | 144 | 254 | 234 | 254 | 234 |  | ac | 80 | 800 | 2 | 7 | 585 | 67 | 46 | 224 | 192 | 507 | 474 | 506 | 467
| ac | 80 | 800 | 1 | 8 | 351 | 64 | 45 | 183 | 160 | 384 | 281 | 284 | 281 |  | ac | 80 | 800 | 2 | 8 | 702 | 68 | 47 | 242 | 205 | 598 | 555 | 609 | 561
| ac | 80 | 800 | 1 | 9 | 390 | 64 | 45 | 188 | 165 | 339 | 313 | 339 | 313 |  | ac | 80 | 800 | 2 | 9 | 780 | 68 | 47 | 242 | 205 | 657 | 607 | 676 | 622

## Simul-TP-2INTF
Unified_Simultanious_Mode_Throughput_Template_1.0
Simultaneous Mode (DBC/DRCS/Non-DRCS) TP ¦ 2 Interface
|  | S#N# | TP TYPE | DUT | SoC Version | SoC TYPE | DUT Fw/Drv | Interface | SDIO Clock [MHz] | Aggregation | Spatial Streams | Guard Interval | Data Rate | Connectivity Modes | INTF1 ¦ Companion Device 1/ Ex-AP/ Ex-STA/ Ex-P2P-GO/ Ex-P2P-GC | INTF1 ¦ Companion Device 1 FW/Drv | INTF2 ¦ Companion Device 1/ Ex-AP/ Ex-STA/ Ex-P2P-GO/ Ex-P2P-GC | INTF2 ¦ Companion Device 1 FW/Drv | DUT Host Platform | DUT OS | INTF 1 Configuration | Channel ¦ INTF 1 | INTF 2 Configuration | Channel ¦ INTF 2 | DRCS Timing Configuration Duty Cycle ¦ INTF1 ¦ INTF2 | Misc. | Security | Throughput | TCP | [7 empty] | UDP | [7 empty] | Comments | `
| - | - | - | - | - | - | - | - | - | - | - | - | - | - | - | - | - | - | - | - | - | - | - | - |  | - | - | - | TxTx |  | TxRx |  | RxTx |  | RxRx |  | TxTx |  | TxRx |  | RxTx |  | RxRx
| - | - | - | - | - | - | - | - | - | - | - | - | - | - | - | - | - | - | - | - | - | - | - | - |  | - | - | - | Tx | Tx | Tx | Rx | Rx | Tx | Rx | Rx | Tx | Tx | Tx | Rx | Rx | Tx | Rx | Rx
| - | - | - | - | - | - | - | - | - | - | - | - | - | - | - | - | - | - | - | - | - | - | - | - |  | - | - | - | INTF1 | INTF2 | INTF1 | INTF2 | INTF1 | INTF2 | INTF1 | INTF2 | INTF1 | INTF2 | INTF1 | INTF2 | INTF1 | INTF2 | INTF1 | INTF2
SKYHAWK PCIE-UART ¦ 17.68.0.p41 |  | 78 | - | - | - | - | - | - | - | - | - | - | - |  | - | - | - | - | - | - | - | - | - | - |  |  | -
|  | 79 | DBC-TP | W9098-SH | Z2 | RD-9098-iPA_V1 | SKYHAWK-17.68.0.p41-17.26.0.p41-MX4X17029 | PCIe-UART | - | A-MSDU4K+A-MPDU | 2x2 2SS | Short | Auto | AP ¦¦ AP | W8997-KF2 ¦ PCIe-USB [MRVL] | 16.68.1.p156-16.26.1.p156-C4X16523 | W8997-KF2 ¦ PCIe-USB [MRVL] | 16.68.1.p156-16.26.1.p156-C4X16523 | LT_Dell6420_i5_2.50GHz | U16_4.8.0+ | uap0 ¦ VHT-80MHz ¦ 5GHz | 36 | muap0 ¦ HT-20MHz ¦ 2.4GHz | 6 |  |  | No Security |  | 702 | 104 | 696 | 114 | 676 | 109 | 675 | 113 | 736 | 114 | 737 | 126 | 746 | 118 | 748 | 126
|  | 80 | DBC-TP | W9098-SH | Z2 | RD-9098-iPA_V1 | SKYHAWK-17.68.0.p41-17.26.0.p41-MX4X17029 | PCIe-UART | - | A-MSDU4K+A-MPDU | 2x2 2SS | Short | Auto | AP ¦¦ AP | W8997-KF2 ¦ PCIe-USB [MRVL] | 16.68.1.p156-16.26.1.p156-C4X16523 | W8997-KF2 ¦ PCIe-USB [MRVL] | 16.68.1.p156-16.26.1.p156-C4X16523 | LT_Dell6420_i5_2.50GHz | U16_4.8.0+ | uap0 ¦ VHT-80MHz ¦ 5GHz | 36 | muap0 ¦ HT-20MHz ¦ 2.4GHz | 6 |  |  | WPA2-AES |  | 629 | 94.5 | 634 | 111 | 649 | 90.,80 | 659 | 111 | 670 | 100 | 674 | 123 | 722 | 101 | 741 | 124
|  | 81 | DBC-TP | W9098-SH | Z2 | RD-9098-iPA_V1 | SKYHAWK-17.68.0.p41-17.26.0.p41-MX4X17029 | PCIe-UART | - | A-MSDU4K+A-MPDU | 2x2 2SS | Short | Auto | STA ¦¦ STA | Netgear-R7800 [QCA] | V1.0.2.12 | Linksys-WRT-1900-AC [MRVL] | 1.1.10.167514 | LT_Dell6420_i5_2.50GHz | U16_4.8.0+ | mlan0 ¦ VHT-80MHz ¦ 5GHz | 36 | mmlan0 ¦ HT20-20MHz ¦ 2.4GHz | 6 |  |  | No Security |  | 666 | 82 | 666 | 105 | 699 | 87 | 702 | 108 | 737 | 117 | 739 | 119 | 717 | 117 | 721 | 120
|  | 82 | DBC-TP | W9098-SH | Z2 | RD-9098-iPA_V1 | SKYHAWK-17.68.0.p41-17.26.0.p41-MX4X17029 | PCIe-UART | - | A-MSDU4K+A-MPDU | 2x2 2SS | Short | Auto | STA ¦¦ STA | Netgear-R7800 [QCA] | V1.0.2.12 | Linksys-WRT-1900-AC [MRVL] | 1.1.10.167514 | LT_Dell6420_i5_2.50GHz | U16_4.8.0+ | mlan0 ¦ VHT-80MHz ¦ 5GHz | 36 | mmlan0 ¦ HT20-20MHz ¦ 2.4GHz | 6 |  |  | WPA2-AES |  | 611 | 100 | 618 | 105 | 696 | 98.5 | 699 | 109 | 659 | 106 | 659 | 118 | 718 | 105 | 719 | 117
|  | 85 | DBC-TP | W9098-SH | Z2 | RD-9098-iPA_V1 | SKYHAWK-17.68.0.p41-17.26.0.p41-MX4X17029 | PCIe-UART | - | A-MSDU4K+A-MPDU | 2x2 2SS | Short | Auto | STA ¦¦ AP | Netgear-R7800 [QCA] | V1.0.2.12 | W8997-KF2 ¦ PCIe-USB [MRVL] | 16.68.1.p156-16.26.1.p156-C4X16523 | LT_Dell6420_i5_2.50GHz | U16_4.8.0+ | mlan0 ¦ VHT-80MHz ¦ 5GHz | 36 | muap0 ¦ HT-20MHz ¦ 2.4GHz | 6 |  |  | No Security |  | 681 | 94.2 | 680 | 101 | 689 | 95.2 | 690 | 108 | 755 | 104 | 751 | 123 | 723 | 118 | 723 | 122
|  | 86 | DBC-TP | W9098-SH | Z2 | RD-9098-iPA_V1 | SKYHAWK-17.68.0.p41-17.26.0.p41-MX4X17029 | PCIe-UART | - | A-MSDU4K+A-MPDU | 2x2 2SS | Short | Auto | STA ¦¦ AP | Netgear-R7800 [QCA] | V1.0.2.12 | W8997-KF2 ¦ PCIe-USB [MRVL] | 16.68.1.p156-16.26.1.p156-C4X16523 | LT_Dell6420_i5_2.50GHz | U16_4.8.0+ | mlan0 ¦ VHT-80MHz ¦ 5GHz | 36 | muap0 ¦ HT-20MHz ¦ 2.4GHz | 6 |  |  | WPA2-AES |  | 621 | 90.5 | 623 | 103 | 680 | 89.4 | 688 | 106 | 665 | 98.4 | 669 | 119 | 722 | 102 | 721 | 120
|  | 87 | DBC-TP | W9098-SH | Z2 | RD-9098-iPA_V1 | SKYHAWK-17.68.0.p41-17.26.0.p41-MX4X17029 | PCIe-UART | - | A-MSDU4K+A-MPDU | 2x2 2SS | Short | Auto | AP ¦¦ STA | W8997-KF2 ¦ PCIe-USB [MRVL] | 16.68.1.p156-16.26.1.p156-C4X16523 | Netgear-R7800 [QCA] | V1.0.2.12 | LT_Dell6420_i5_2.50GHz | U16_4.8.0+ | uap0 ¦ VHT-80MHz ¦ 5GHz | 36 | mmlan0 ¦ HT20-20MHz ¦ 2.4GHz | 6 |  |  | No Security |  | 693 | 99.2 | 662 | 100 | 689 | 110 | 653 | 110 | 737 | 118 | 739 | 118 | 737 | 115 | 739 | 117
|  | 88 | DBC-TP | W9098-SH | Z2 | RD-9098-iPA_V1 | SKYHAWK-17.68.0.p41-17.26.0.p41-MX4X17029 | PCIe-UART | - | A-MSDU4K+A-MPDU | 2x2 2SS | Short | Auto | AP ¦¦ STA | W8997-KF2 ¦ PCIe-USB [MRVL] | 16.68.1.p156-16.26.1.p156-C4X16523 | Netgear-R7800 [QCA] | V1.0.2.12 | LT_Dell6420_i5_2.50GHz | U16_4.8.0+ | uap0 ¦ VHT-80MHz ¦ 5GHz | 36 | mmlan0 ¦ HT20-20MHz ¦ 2.4GHz | 6 |  |  | WPA2-AES |  | 633 | 96.9 | 655 | 98.2 | 629 | 109 | 659 | 108 | 678 | 109 | 739 | 110 | 677 | 114 | 738 | 116
|  | 89 | DBC-TP | W9098-SH | Z2 | RD-9098-iPA_V1 | SKYHAWK-17.68.0.p41-17.26.0.p41-MX4X17029 | PCIe-UART | - | A-MSDU4K+A-MPDU | 2x2 2SS | Short | Auto | AP ¦¦ P2P-GO | W8997-KF2 ¦ PCIe-USB [MRVL] | 16.68.1.p156-16.26.1.p156-C4X16523 | W8997-KF2 ¦ PCIe-USB [MRVL] | 16.68.1.p156-16.26.1.p156-C4X16523 | LT_Dell6420_i5_2.50GHz | U16_4.8.0+ | uap0 ¦ VHT-80MHz ¦ 5GHz | 36 | mwfd0 ¦ HT-20MHz ¦ 2.4GHz | 6 |  |  | WPA2-AES |  | 626 | 100 | 664 | 100 | 624 | 116 | 633 | 116 | 671 | 112 | 744 | 113 | 676 | 127 | 737 | 127
|  | 90 | DBC-TP | W9098-SH | Z2 | RD-9098-iPA_V1 | SKYHAWK-17.68.0.p41-17.26.0.p41-MX4X17029 | PCIe-UART | - | A-MSDU4K+A-MPDU | 2x2 2SS | Short | Auto | P2P-GO ¦¦ AP | W8997-KF2 ¦ PCIe-USB [MRVL] | 16.68.1.p156-16.26.1.p156-C4X16523 | W8997-KF2 ¦ PCIe-USB [MRVL] | 16.68.1.p156-16.26.1.p156-C4X16523 | LT_Dell6420_i5_2.50GHz | U16_4.8.0+ | wfd0 ¦ VHT-80MHz ¦ 5GHz | 36 | muap0 ¦ HT20-20MHz ¦ 2.4GHz | 6 |  |  | WPA2-AES |  | 633 | 98.9 | 664 | 99.7 | 624 | 116 | 642 | 116 | 680 | 110 | 739 | 111 | 677 | 124 | 710 | 124
|  | 91 | DBC-TP | W9098-SH | Z2 | RD-9098-iPA_V1 | SKYHAWK-17.68.0.p41-17.26.0.p41-MX4X17029 | PCIe-UART | - | A-MSDU4K+A-MPDU | 2x2 2SS | Short | Auto | AP ¦¦ P2P-GC | W8997-KF2 ¦ PCIe-USB [MRVL] | 16.68.1.p156-16.26.1.p156-C4X16523 | W8997-KF2 ¦ PCIe-USB [MRVL] | 16.68.1.p156-16.26.1.p156-C4X16523 | LT_Dell6420_i5_2.50GHz | U16_4.8.0+ | uap0 ¦ VHT-80MHz ¦ 5GHz | 36 | mwfd0 ¦ HT-20MHz ¦ 2.4GHz | 6 |  |  | WPA2-AES |  | 622 | 101 | 652 | 101 | 624 | 119 | 658 | 119 | 665 | 114 | 736 | 113 | 673 | 125 | 710 | 125
|  | 92 | DBC-TP | W9098-SH | Z2 | RD-9098-iPA_V1 | SKYHAWK-17.68.0.p41-17.26.0.p41-MX4X17029 | PCIe-UART | - | A-MSDU4K+A-MPDU | 2x2 2SS | Short | Auto | P2P-GC ¦¦ AP | W8997-KF2 ¦ PCIe-USB [MRVL] | 16.68.1.p156-16.26.1.p156-C4X16523 | W8997-KF2 ¦ PCIe-USB [MRVL] | 16.68.1.p156-16.26.1.p156-C4X16523 | LT_Dell6420_i5_2.50GHz | U16_4.8.0+ | wfd0 ¦ VHT-80MHz ¦ 5GHz | 36 | muap0 ¦ HT20-20MHz ¦ 2.4GHz | 6 |  |  | WPA2-AES |  | 625 | 98.5 | 600 | 98.4 | 625 | 113 | 609 | 113 | 678 | 112 | 705 | 111 | 675 | 124 | 654 | 124
|  | 93 | - | - | - | - | - | - | - | - | - | - | - |  | - | - | - | - | - | - | - | - | - | - |  |  | -
|  | 94 | DM-DRCS-TP | W9098-SH | Z2 | RD-9098-iPA_V1 | SKYHAWK-17.68.0.p41-17.26.0.p41-MX4X17029 | PCIe-UART | - | A-MSDU4K+A-MPDU | 2x2 2SS | Short | Auto | AP ¦¦ AP | W8997-KF2 ¦ PCIe-USB [MRVL] | 16.68.1.p156-16.26.1.p156-C4X16523 | W8997-KF2 ¦ PCIe-USB [MRVL] | 16.68.1.p156-16.26.1.p156-C4X16523 | LT_Dell6420_i5_2.50GHz | U16_4.8.0+ | uap0 ¦ VHT-80MHz ¦ 5GHz | 36 | muap0 ¦ VHT-40MHz ¦ 5GHz | 149 |  |  | No Security |  | Blocked | Blocked | Blocked | Blocked | Blocked | Blocked | Blocked | Blocked | Blocked | Blocked | Blocked | Blocked | Blocked | Blocked | Blocked | Blocked |  | WSW-950
|  | 95 | DM-DRCS-TP | W9098-SH | Z2 | RD-9098-iPA_V1 | SKYHAWK-17.68.0.p41-17.26.0.p41-MX4X17029 | PCIe-UART | - | A-MSDU4K+A-MPDU | 2x2 2SS | Short | Auto | AP ¦¦ AP | W8997-KF2 ¦ PCIe-USB [MRVL] | 16.68.1.p156-16.26.1.p156-C4X16523 | W8997-KF2 ¦ PCIe-USB [MRVL] | 16.68.1.p156-16.26.1.p156-C4X16523 | LT_Dell6420_i5_2.50GHz | U16_4.8.0+ | uap0 ¦ VHT-80MHz ¦ 5GHz | 36 | muap0 ¦ VHT-40MHz ¦ 5GHz | 149 |  |  | WPA2-AES |  | Blocked | Blocked | Blocked | Blocked | Blocked | Blocked | Blocked | Blocked | Blocked | Blocked | Blocked | Blocked | Blocked | Blocked | Blocked | Blocked |  | WSW-950
|  | 98 | DM-DRCS-TP | W9098-SH | Z2 | RD-9098-iPA_V1 | SKYHAWK-17.68.0.p41-17.26.0.p41-MX4X17029 | PCIe-UART | - | A-MSDU4K+A-MPDU | 2x2 2SS | Short | Auto | STA ¦¦ STA | Netgear-R7800 [QCA] | V1.0.2.12 | Linksys-WRT-1900-AC [MRVL] | 1.1.10.167514 | LT_Dell6420_i5_2.50GHz | U16_4.8.0+ | mlan0 ¦ VHT-80MHz ¦ 5GHz | 36 | mmlan0 ¦ VHT-40MHz ¦ 5GHz | 149 |  |  | No Security |  | 99.2 | 60.9 | 100.5 | 4.21 | 179 | 66.5 | 165 | 5.11 | 109 | 116 | 113 | 6.21 | 281 | 124 | 271 | 6.33
|  | 99 | DM-DRCS-TP | W9098-SH | Z2 | RD-9098-iPA_V1 | SKYHAWK-17.68.0.p41-17.26.0.p41-MX4X17029 | PCIe-UART | - | A-MSDU4K+A-MPDU | 2x2 2SS | Short | Auto | STA ¦¦ STA | Netgear-R7800 [QCA] | V1.0.2.12 | Linksys-WRT-1900-AC [MRVL] | 1.1.10.167514 | LT_Dell6420_i5_2.50GHz | U16_4.8.0+ | mlan0 ¦ VHT-80MHz ¦ 5GHz | 36 | mmlan0 ¦ VHT-40MHz ¦ 5GHz | 149 |  |  | WPA2-AES |  | Blocked | Blocked | Blocked | Blocked | Blocked | Blocked | Blocked | Blocked | Blocked | Blocked | Blocked | Blocked | Blocked | Blocked | Blocked | Blocked |  | WSW-857
|  | 104 | DM-DRCS-TP | W9098-SH | Z2 | RD-9098-iPA_V1 | SKYHAWK-17.68.0.p41-17.26.0.p41-MX4X17029 | PCIe-UART | - | A-MSDU4K+A-MPDU | 2x2 2SS | Short | Auto | STA ¦¦ AP | Netgear-R7800 [QCA] | V1.0.2.12 | W8997-KF2 ¦ PCIe-USB [MRVL] | 16.68.1.p156-16.26.1.p156-C4X16523 | LT_Dell6420_i5_2.50GHz | U16_4.8.0+ | mlan0 ¦ HT-20MHz ¦ 2.4GHz | 1 | muap0 ¦ HT-20MHz ¦ 2.4GHz | 11 |  |  | No Security |  | 19.4 | 20.9 | 25.2 | 12.7 | 33.1 | 10.9 | 37 | 13.5 | 18.1 | 11.2 | 31.8 | 35.6 | 28.9 | 15.3 | 55.7 | 26.6
|  | 105 | DM-DRCS-TP | W9098-SH | Z2 | RD-9098-iPA_V1 | SKYHAWK-17.68.0.p41-17.26.0.p41-MX4X17029 | PCIe-UART | - | A-MSDU4K+A-MPDU | 2x2 2SS | Short | Auto | STA ¦¦ AP | Netgear-R7800 [QCA] | V1.0.2.12 | W8997-KF2 ¦ PCIe-USB [MRVL] | 16.68.1.p156-16.26.1.p156-C4X16523 | LT_Dell6420_i5_2.50GHz | U16_4.8.0+ | mlan0 ¦ HT-20MHz ¦ 2.4GHz | 1 | muap0 ¦ HT-20MHz ¦ 2.4GHz | 11 |  |  | WPA2-AES |  | Blocked | Blocked | Blocked | Blocked | Blocked | Blocked | Blocked | Blocked | Blocked | Blocked | Blocked | Blocked | Blocked | Blocked | Blocked | Blocked |  | WSW-951
|  | 106 | DM-DRCS-TP | W9098-SH | Z2 | RD-9098-iPA_V1 | SKYHAWK-17.68.0.p41-17.26.0.p41-MX4X17029 | PCIe-UART | - | A-MSDU4K+A-MPDU | 2x2 2SS | Short | Auto | AP ¦¦ P2P-GC | W8997-KF2 ¦ PCIe-USB [MRVL] | 16.68.1.p156-16.26.1.p156-C4X16523 | W8997-KF2 ¦ PCIe-USB [MRVL] | 16.68.1.p156-16.26.1.p156-C4X16523 | LT_Dell6420_i5_2.50GHz | U16_4.8.0+ | uap0 ¦ VHT-80MHz ¦ 5GHz | 36 | mwfd0 ¦ HT-40MHz ¦ 5GHz | 149 |  |  | WPA2-AES |  | Blocked | Blocked | Blocked | Blocked | Blocked | Blocked | Blocked | Blocked | Blocked | Blocked | Blocked | Blocked | Blocked | Blocked | Blocked | Blocked |  | WSW-821
|  | 107 | DM-DRCS-TP | W9098-SH | Z2 | RD-9098-iPA_V1 | SKYHAWK-17.68.0.p41-17.26.0.p41-MX4X17029 | PCIe-UART | - | A-MSDU4K+A-MPDU | 2x2 2SS | Short | Auto | AP ¦¦ P2P-GC | W8997-KF2 ¦ PCIe-USB [MRVL] | 16.68.1.p156-16.26.1.p156-C4X16523 | W8997-KF2 ¦ PCIe-USB [MRVL] | 16.68.1.p156-16.26.1.p156-C4X16523 | LT_Dell6420_i5_2.50GHz | U16_4.8.0+ | uap0 ¦ HT-20MHz ¦ 2.4GHz | 1 | mwfd0 ¦ HT-20MHz ¦ 2.4GHz | 11 |  |  | WPA2-AES |  | Blocked | Blocked | Blocked | Blocked | Blocked | Blocked | Blocked | Blocked | Blocked | Blocked | Blocked | Blocked | Blocked | Blocked | Blocked | Blocked |  | WSW-821
|  | 108 | DM-DRCS-TP | W9098-SH | Z2 | RD-9098-iPA_V1 | SKYHAWK-17.68.0.p41-17.26.0.p41-MX4X17029 | PCIe-UART | - | A-MSDU4K+A-MPDU | 2x2 2SS | Short | Auto | P2P-GC ¦¦ AP | W8997-KF2 ¦ PCIe-USB [MRVL] | 16.68.1.p156-16.26.1.p156-C4X16523 | W8997-KF2 ¦ PCIe-USB [MRVL] | 16.68.1.p156-16.26.1.p156-C4X16523 | LT_Dell6420_i5_2.50GHz | U16_4.8.0+ | wfd0 ¦ VHT-80MHz ¦ 5GHz | 36 | muap0 ¦ VHT-40MHz ¦ 5GHz | 149 |  |  | WPA2-AES |  | Blocked | Blocked | Blocked | Blocked | Blocked | Blocked | Blocked | Blocked | Blocked | Blocked | Blocked | Blocked | Blocked | Blocked | Blocked | Blocked |  | WSW-821
|  | 109 | DM-DRCS-TP | W9098-SH | Z2 | RD-9098-iPA_V1 | SKYHAWK-17.68.0.p41-17.26.0.p41-MX4X17029 | PCIe-UART | - | A-MSDU4K+A-MPDU | 2x2 2SS | Short | Auto | P2P-GC ¦¦ AP | W8997-KF2 ¦ PCIe-USB [MRVL] | 16.68.1.p156-16.26.1.p156-C4X16523 | W8997-KF2 ¦ PCIe-USB [MRVL] | 16.68.1.p156-16.26.1.p156-C4X16523 | LT_Dell6420_i5_2.50GHz | U16_4.8.0+ | wfd0 ¦ HT-20MHz ¦ 2.4GHz | 1 | muap0 ¦ HT-20MHz ¦ 2.4GHz | 11 |  |  | WPA2-AES |  | Blocked | Blocked | Blocked | Blocked | Blocked | Blocked | Blocked | Blocked | Blocked | Blocked | Blocked | Blocked | Blocked | Blocked | Blocked | Blocked |  | WSW-821
|  | 110 | DM-DRCS-TP | W9098-SH | Z2 | RD-9098-iPA_V1 | SKYHAWK-17.68.0.p41-17.26.0.p41-MX4X17029 | PCIe-UART | - | A-MSDU4K+A-MPDU | 2x2 2SS | Short | Auto | AP ¦¦ P2P-GO | W8997-KF2 ¦ PCIe-USB [MRVL] | 16.68.1.p156-16.26.1.p156-C4X16523 | W8997-KF2 ¦ PCIe-USB [MRVL] | 16.68.1.p156-16.26.1.p156-C4X16523 | LT_Dell6420_i5_2.50GHz | U16_4.8.0+ | uap0 ¦ VHT-80MHz ¦ 5GHz | 36 | mwfd0 ¦ HT-40MHz ¦ 5GHz | 149 |  |  | WPA2-AES |  | Blocked | Blocked | Blocked | Blocked | Blocked | Blocked | Blocked | Blocked | Blocked | Blocked | Blocked | Blocked | Blocked | Blocked | Blocked | Blocked |  | WSW-818
|  | 111 | DM-DRCS-TP | W9098-SH | Z2 | RD-9098-iPA_V1 | SKYHAWK-17.68.0.p41-17.26.0.p41-MX4X17029 | PCIe-UART | - | A-MSDU4K+A-MPDU | 2x2 2SS | Short | Auto | AP ¦¦ P2P-GO | W8997-KF2 ¦ PCIe-USB [MRVL] | 16.68.1.p156-16.26.1.p156-C4X16523 | W8997-KF2 ¦ PCIe-USB [MRVL] | 16.68.1.p156-16.26.1.p156-C4X16523 | LT_Dell6420_i5_2.50GHz | U16_4.8.0+ | uap0 ¦ HT-20MHz ¦ 2.4GHz | 1 | mwfd0 ¦ HT-20MHz ¦ 2.4GHz | 11 |  |  | WPA2-AES |  | Blocked | Blocked | Blocked | Blocked | Blocked | Blocked | Blocked | Blocked | Blocked | Blocked | Blocked | Blocked | Blocked | Blocked | Blocked | Blocked |  | WSW-818
|  | 112 | DM-DRCS-TP | W9098-SH | Z2 | RD-9098-iPA_V1 | SKYHAWK-17.68.0.p41-17.26.0.p41-MX4X17029 | PCIe-UART | - | A-MSDU4K+A-MPDU | 2x2 2SS | Short | Auto | P2P-GO ¦¦ AP | W8997-KF2 ¦ PCIe-USB [MRVL] | 16.68.1.p156-16.26.1.p156-C4X16523 | W8997-KF2 ¦ PCIe-USB [MRVL] | 16.68.1.p156-16.26.1.p156-C4X16523 | LT_Dell6420_i5_2.50GHz | U16_4.8.0+ | wfd0 ¦ VHT-80MHz ¦ 5GHz | 36 | muap0 ¦ VHT-40MHz ¦ 5GHz | 149 |  |  | WPA2-AES |  | Blocked | Blocked | Blocked | Blocked | Blocked | Blocked | Blocked | Blocked | Blocked | Blocked | Blocked | Blocked | Blocked | Blocked | Blocked | Blocked |  | WSW-818
|  | 113 | DM-DRCS-TP | W9098-SH | Z2 | RD-9098-iPA_V1 | SKYHAWK-17.68.0.p41-17.26.0.p41-MX4X17029 | PCIe-UART | - | A-MSDU4K+A-MPDU | 2x2 2SS | Short | Auto | P2P-GO ¦¦ AP | W8997-KF2 ¦ PCIe-USB [MRVL] | 16.68.1.p156-16.26.1.p156-C4X16523 | W8997-KF2 ¦ PCIe-USB [MRVL] | 16.68.1.p156-16.26.1.p156-C4X16523 | LT_Dell6420_i5_2.50GHz | U16_4.8.0+ | wfd0 ¦ HT-20MHz ¦ 2.4GHz | 1 | muap0 ¦ HT-20MHz ¦ 2.4GHz | 11 |  |  | WPA2-AES |  | Blocked | Blocked | Blocked | Blocked | Blocked | Blocked | Blocked | Blocked | Blocked | Blocked | Blocked | Blocked | Blocked | Blocked | Blocked | Blocked |  | WSW-818
|  | 114 | DM-DRCS-TP | W9098-SH | Z2 | RD-9098-iPA_V1 | SKYHAWK-17.68.0.p41-17.26.0.p41-MX4X17029 | PCIe-UART | - | A-MSDU4K+A-MPDU | 2x2 2SS | Short | Auto | STA ¦¦ P2P-GC | Netgear-R7800 [QCA] | V1.0.2.12 | W8997-KF2 ¦ PCIe-USB [MRVL] | 16.68.1.p156-16.26.1.p156-C4X16523 | LT_Dell6420_i5_2.50GHz | U16_4.8.0+ | mlan0 ¦ VHT-80MHz ¦ 5GHz | 36 | mwfd0 ¦ HT-40MHz ¦ 5GHz | 149 |  |  | WPA2-AES |  | Blocked | Blocked | Blocked | Blocked | Blocked | Blocked | Blocked | Blocked | Blocked | Blocked | Blocked | Blocked | Blocked | Blocked | Blocked | Blocked |  | WSW-945, WSW-929
|  | 115 | DM-DRCS-TP | W9098-SH | Z2 | RD-9098-iPA_V1 | SKYHAWK-17.68.0.p41-17.26.0.p41-MX4X17029 | PCIe-UART | - | A-MSDU4K+A-MPDU | 2x2 2SS | Short | Auto | STA ¦¦ P2P-GC | Netgear-R7800 [QCA] | V1.0.2.12 | W8997-KF2 ¦ PCIe-USB [MRVL] | 16.68.1.p156-16.26.1.p156-C4X16523 | LT_Dell6420_i5_2.50GHz | U16_4.8.0+ | mlan0 ¦ HT-20MHz ¦ 2.4GHz | 1 | mwfd0 ¦ HT-20MHz ¦ 2.4GHz | 11 |  |  | WPA2-AES |  | Blocked | Blocked | Blocked | Blocked | Blocked | Blocked | Blocked | Blocked | Blocked | Blocked | Blocked | Blocked | Blocked | Blocked | Blocked | Blocked |  | WSW-945, WSW-929
|  | 116 | DM-DRCS-TP | W9098-SH | Z2 | RD-9098-iPA_V1 | SKYHAWK-17.68.0.p41-17.26.0.p41-MX4X17029 | PCIe-UART | - | A-MSDU4K+A-MPDU | 2x2 2SS | Short | Auto | P2P-GC ¦¦ STA | W8997-KF2 ¦ PCIe-USB [MRVL] | 16.68.1.p156-16.26.1.p156-C4X16523 | Netgear-R7800 [QCA] | V1.0.2.12 | LT_Dell6420_i5_2.50GHz | U16_4.8.0+ | wfd0 ¦ VHT-80MHz ¦ 5GHz | 36 | mmlan0 ¦ VHT-40MHz ¦ 5GHz | 149 |  |  | WPA2-AES |  | Blocked | Blocked | Blocked | Blocked | Blocked | Blocked | Blocked | Blocked | Blocked | Blocked | Blocked | Blocked | Blocked | Blocked | Blocked | Blocked |  | WSW-945, WSW-929
|  | 117 | DM-DRCS-TP | W9098-SH | Z2 | RD-9098-iPA_V1 | SKYHAWK-17.68.0.p41-17.26.0.p41-MX4X17029 | PCIe-UART | - | A-MSDU4K+A-MPDU | 2x2 2SS | Short | Auto | P2P-GC ¦¦ STA | W8997-KF2 ¦ PCIe-USB [MRVL] | 16.68.1.p156-16.26.1.p156-C4X16523 | Netgear-R7800 [QCA] | V1.0.2.12 | LT_Dell6420_i5_2.50GHz | U16_4.8.0+ | wfd0 ¦ HT-20MHz ¦ 2.4GHz | 1 | mmlan0 ¦ HT-20MHz ¦ 2.4GHz | 11 |  |  | WPA2-AES |  | Blocked | Blocked | Blocked | Blocked | Blocked | Blocked | Blocked | Blocked | Blocked | Blocked | Blocked | Blocked | Blocked | Blocked | Blocked | Blocked |  | WSW-945, WSW-929
|  | 118 | DM-DRCS-TP | W9098-SH | Z2 | RD-9098-iPA_V1 | SKYHAWK-17.68.0.p41-17.26.0.p41-MX4X17029 | PCIe-UART | - | A-MSDU4K+A-MPDU | 2x2 2SS | Short | Auto | STA ¦¦ P2P-GO | Netgear-R7800 [QCA] | V1.0.2.12 | W8997-KF2 ¦ PCIe-USB [MRVL] | 16.68.1.p156-16.26.1.p156-C4X16523 | LT_Dell6420_i5_2.50GHz | U16_4.8.0+ | mlan0 ¦ VHT-80MHz ¦ 5GHz | 36 | mwfd0 ¦ HT-40MHz ¦ 5GHz | 149 |  |  | WPA2-AES |  | Blocked | Blocked | Blocked | Blocked | Blocked | Blocked | Blocked | Blocked | Blocked | Blocked | Blocked | Blocked | Blocked | Blocked | Blocked | Blocked |  | WSW-929, WSW-930
|  | 119 | DM-DRCS-TP | W9098-SH | Z2 | RD-9098-iPA_V1 | SKYHAWK-17.68.0.p41-17.26.0.p41-MX4X17029 | PCIe-UART | - | A-MSDU4K+A-MPDU | 2x2 2SS | Short | Auto | STA ¦¦ P2P-GO | Netgear-R7800 [QCA] | V1.0.2.12 | W8997-KF2 ¦ PCIe-USB [MRVL] | 16.68.1.p156-16.26.1.p156-C4X16523 | LT_Dell6420_i5_2.50GHz | U16_4.8.0+ | mlan0 ¦ HT-20MHz ¦ 2.4GHz | 1 | mwfd0 ¦ HT-20MHz ¦ 2.4GHz | 11 |  |  | WPA2-AES |  | Blocked | Blocked | Blocked | Blocked | Blocked | Blocked | Blocked | Blocked | Blocked | Blocked | Blocked | Blocked | Blocked | Blocked | Blocked | Blocked |  | WSW-929, WSW-930
|  | 120 | DM-DRCS-TP | W9098-SH | Z2 | RD-9098-iPA_V1 | SKYHAWK-17.68.0.p41-17.26.0.p41-MX4X17029 | PCIe-UART | - | A-MSDU4K+A-MPDU | 2x2 2SS | Short | Auto | P2P-GO ¦¦ STA | W8997-KF2 ¦ PCIe-USB [MRVL] | 16.68.1.p156-16.26.1.p156-C4X16523 | Netgear-R7800 [QCA] | V1.0.2.12 | LT_Dell6420_i5_2.50GHz | U16_4.8.0+ | wfd0 ¦ VHT-80MHz ¦ 5GHz | 36 | mmlan0 ¦ VHT-40MHz ¦ 5GHz | 149 |  |  | WPA2-AES |  | Blocked | Blocked | Blocked | Blocked | Blocked | Blocked | Blocked | Blocked | Blocked | Blocked | Blocked | Blocked | Blocked | Blocked | Blocked | Blocked |  | WSW-929, WSW-930
|  | 121 | DM-DRCS-TP | W9098-SH | Z2 | RD-9098-iPA_V1 | SKYHAWK-17.68.0.p41-17.26.0.p41-MX4X17029 | PCIe-UART | - | A-MSDU4K+A-MPDU | 2x2 2SS | Short | Auto | P2P-GO ¦¦ STA | W8997-KF2 ¦ PCIe-USB [MRVL] | 16.68.1.p156-16.26.1.p156-C4X16523 | Netgear-R7800 [QCA] | V1.0.2.12 | LT_Dell6420_i5_2.50GHz | U16_4.8.0+ | wfd0 ¦ HT-20MHz ¦ 2.4GHz | 1 | mmlan0 ¦ HT-20MHz ¦ 2.4GHz | 11 |  |  | WPA2-AES |  | Blocked | Blocked | Blocked | Blocked | Blocked | Blocked | Blocked | Blocked | Blocked | Blocked | Blocked | Blocked | Blocked | Blocked | Blocked | Blocked |  | WSW-929, WSW-930
|  | 122 | DM-DRCS-TP | W9098-SH | Z2 | RD-9098-iPA_V1 | SKYHAWK-17.68.0.p41-17.26.0.p41-MX4X17029 | PCIe-UART | - | A-MSDU4K+A-MPDU | 2x2 2SS | Short | Auto | P2P-GO ¦¦ P2P-GC | W8997-KF2 ¦ PCIe-USB [MRVL] | 16.68.1.p156-16.26.1.p156-C4X16523 | W8997-KF2 ¦ PCIe-USB [MRVL] | 16.68.1.p156-16.26.1.p156-C4X16523 | LT_Dell6420_i5_2.50GHz | U16_4.8.0+ | wfd0 ¦ VHT-80MHz ¦ 5GHz | 36 | mwfd0 ¦ HT-40MHz ¦ 5GHz | 149 |  |  | WPA2-AES |  | Blocked | Blocked | Blocked | Blocked | Blocked | Blocked | Blocked | Blocked | Blocked | Blocked | Blocked | Blocked | Blocked | Blocked | Blocked | Blocked |  | WSW-937, WSW-938, WSW-939, WSW-940, WSW-942
|  | 123 | DM-DRCS-TP | W9098-SH | Z2 | RD-9098-iPA_V1 | SKYHAWK-17.68.0.p41-17.26.0.p41-MX4X17029 | PCIe-UART | - | A-MSDU4K+A-MPDU | 2x2 2SS | Short | Auto | P2P-GO ¦¦ P2P-GC | W8997-KF2 ¦ PCIe-USB [MRVL] | 16.68.1.p156-16.26.1.p156-C4X16523 | W8997-KF2 ¦ PCIe-USB [MRVL] | 16.68.1.p156-16.26.1.p156-C4X16523 | LT_Dell6420_i5_2.50GHz | U16_4.8.0+ | wfd0 ¦ HT-20MHz ¦ 2.4GHz | 1 | mwfd0 ¦ HT-20MHz ¦ 2.4GHz | 11 |  |  | WPA2-AES |  | Blocked | Blocked | Blocked | Blocked | Blocked | Blocked | Blocked | Blocked | Blocked | Blocked | Blocked | Blocked | Blocked | Blocked | Blocked | Blocked |  | WSW-937, WSW-938, WSW-939, WSW-940, WSW-942
|  | 124 | DM-DRCS-TP | W9098-SH | Z2 | RD-9098-iPA_V1 | SKYHAWK-17.68.0.p41-17.26.0.p41-MX4X17029 | PCIe-UART | - | A-MSDU4K+A-MPDU | 2x2 2SS | Short | Auto | P2P-GO ¦¦ P2P-GC | W8997-KF2 ¦ PCIe-USB [MRVL] | 16.68.1.p156-16.26.1.p156-C4X16523 | W8997-KF2 ¦ PCIe-USB [MRVL] | 16.68.1.p156-16.26.1.p156-C4X16523 | LT_Dell6420_i5_2.50GHz | U16_4.8.0+ | mwfd0 ¦ VHT-80MHz ¦ 5GHz | 36 | wfd0 ¦ HT-40MHz ¦ 5GHz | 149 |  |  | WPA2-AES |  | Blocked | Blocked | Blocked | Blocked | Blocked | Blocked | Blocked | Blocked | Blocked | Blocked | Blocked | Blocked | Blocked | Blocked | Blocked | Blocked |  | WSW-937, WSW-938, WSW-939, WSW-940, WSW-942
|  | 125 | DM-DRCS-TP | W9098-SH | Z2 | RD-9098-iPA_V1 | SKYHAWK-17.68.0.p41-17.26.0.p41-MX4X17029 | PCIe-UART | - | A-MSDU4K+A-MPDU | 2x2 2SS | Short | Auto | P2P-GO ¦¦ P2P-GC | W8997-KF2 ¦ PCIe-USB [MRVL] | 16.68.1.p156-16.26.1.p156-C4X16523 | W8997-KF2 ¦ PCIe-USB [MRVL] | 16.68.1.p156-16.26.1.p156-C4X16523 | LT_Dell6420_i5_2.50GHz | U16_4.8.0+ | mwfd0 ¦ HT-20MHz ¦ 2.4GHz | 1 | wfd0 ¦ HT-20MHz ¦ 2.4GHz | 11 |  |  | WPA2-AES |  | Blocked | Blocked | Blocked | Blocked | Blocked | Blocked | Blocked | Blocked | Blocked | Blocked | Blocked | Blocked | Blocked | Blocked | Blocked | Blocked |  | WSW-937, WSW-938, WSW-939, WSW-940, WSW-942
SKYHAWK PCIE-UART ¦ 17.68.0.P39 |  | 145 | - | - | - | - | - | - | - | - | - | - | - |  | - | - | - | - | - | - | - | - | - | - |  |  | -
|  | 154 | - | - | - | - | - | - | - | - | - | - | - |  | - | - | - | - | - | - | - | - | - | - |  |  | -
|  | 155 | SM-DRCS-TP | W9098-SH | Z2 | RD-9098-iPA_V1 | SKYHAWK-17.68.0.p39-17.26.0.p39-MX4X17027 | PCIe-UART | - | A-MSDU4K+A-MPDU | 2x2 2SS | Short | Auto | AP ¦¦ AP | W8997-KF2 ¦ PCIe-USB [MRVL] | 16.68.1.p156-16.26.1.p156-C4X16523 | W8997-KF2 ¦ PCIe-USB [MRVL] | 16.68.1.p156-16.26.1.p156-C4X16523 | LT_Dell6420_i5_2.50GHz | U16_4.8.0+ | uap0 ¦ VHT- 80MHz ¦ 5GHz | 36 | uap1 ¦ VHT-80MHz ¦ 5GHz | 149 |  |  | No Security |  | 65.1 | 60.1 | 103 | 77.9 | 53.1 | 86.2 | 60.7 | 66.6 | 43.9 | 42 | 103 | 94 | 61.3 | 93.6 | 59.9 | 92.2
|  | 156 | SM-DRCS-TP | W9098-SH | Z2 | RD-9098-iPA_V1 | SKYHAWK-17.68.0.p39-17.26.0.p39-MX4X17027 | PCIe-UART | - | A-MSDU4K+A-MPDU | 2x2 2SS | Short | Auto | AP ¦¦ AP | W8997-KF2 ¦ PCIe-USB [MRVL] | 16.68.1.p156-16.26.1.p156-C4X16523 | W8997-KF2 ¦ PCIe-USB [MRVL] | 16.68.1.p156-16.26.1.p156-C4X16523 | LT_Dell6420_i5_2.50GHz | U16_4.8.0+ | uap0 ¦ VHT- 80MHz ¦ 5GHz | 36 | uap1 ¦ VHT-80MHz ¦ 5GHz | 149 |  |  | WPA2-AES |  | 60.3 | 58.8 | 99.8 | 81.4 | 39.7 | 73.3 | 64 | 79.8 | 48 | 40.7 | 111.9 | 101.7 | 54.2 | 98.1 | 57.8 | 97.2
|  | 157 | SM-DRCS-TP | W9098-SH | Z2 | RD-9098-iPA_V1 | SKYHAWK-17.68.0.p39-17.26.0.p39-MX4X17027 | PCIe-UART | - | A-MSDU4K+A-MPDU | 2x2 2SS | Short | Auto | AP ¦¦ AP | W8997-KF2 ¦ PCIe-USB [MRVL] | 16.68.1.p156-16.26.1.p156-C4X16523 | W8997-KF2 ¦ PCIe-USB [MRVL] | 16.68.1.p156-16.26.1.p156-C4X16523 | LT_Dell6420_i5_2.50GHz | U16_4.8.0+ | muap0 ¦ HT- 20MHz ¦ 2.4GHz | 6 | muap1 ¦ HT-20MHz ¦ 2.4GHz | 11 |  |  | No Security |  | 8.91 | 8.71 | 10 | 29.6 | 24.5 | 9.81 | 30.5 | 30.9 | 8.46 | 8.41 | 13.4 | 35 | 26.5 | 13.6 | 24.8 | 32.4
|  | 158 | SM-DRCS-TP | W9098-SH | Z2 | RD-9098-iPA_V1 | SKYHAWK-17.68.0.p39-17.26.0.p39-MX4X17027 | PCIe-UART | - | A-MSDU4K+A-MPDU | 2x2 2SS | Short | Auto | AP ¦¦ AP | W8997-KF2 ¦ PCIe-USB [MRVL] | 16.68.1.p156-16.26.1.p156-C4X16523 | W8997-KF2 ¦ PCIe-USB [MRVL] | 16.68.1.p156-16.26.1.p156-C4X16523 | LT_Dell6420_i5_2.50GHz | U16_4.8.0+ | muap0 ¦ HT- 20MHz ¦ 2.4GHz | 6 | muap1 ¦ HT-20MHz ¦ 2.4GHz | 11 |  |  | WPA2-AES |  | 6.71 | 6.52 | 11.6 | 28.2 | 19.8 | 8.33 | 29.4 | 29.4 | 9.28 | 9.06 | 14.7 | 36 | 24.5 | 14.2 | 21.5 | 30.9
|  | 159 | SM-DRCS-TP | W9098-SH | Z2 | RD-9098-iPA_V1 | SKYHAWK-17.68.0.p39-17.26.0.p39-MX4X17027 | PCIe-UART | - | A-MSDU4K+A-MPDU | 2x2 2SS | Short | Auto | STA ¦¦ AP | Netgear-R7800 [QCA] | V1.0.2.12 | W8997-KF2 ¦ PCIe-USB [MRVL] | 16.68.1.p156-16.26.1.p156-C4X16523 | LT_Dell6420_i5_2.50GHz | U16_4.8.0+ | mlan0 ¦ VHT- 80MHz ¦ 5GHz | 36 | uap0 ¦ VHT-80MHz ¦ 5GHz | 149 |  |  | No Security |  | 125 | 52.6 | 86 | 23 | 113 | 87.8 | 99.4 | 45.4 | 60 | 36 | 91.9 | 93.4 | 105 | 87 | 106 | 112
|  | 160 | SM-DRCS-TP | W9098-SH | Z2 | RD-9098-iPA_V1 | SKYHAWK-17.68.0.p39-17.26.0.p39-MX4X17027 | PCIe-UART | - | A-MSDU4K+A-MPDU | 2x2 2SS | Short | Auto | STA ¦¦ AP | Netgear-R7800 [QCA] | V1.0.2.12 | W8997-KF2 ¦ PCIe-USB [MRVL] | 16.68.1.p156-16.26.1.p156-C4X16523 | LT_Dell6420_i5_2.50GHz | U16_4.8.0+ | mlan0 ¦ VHT- 80MHz ¦ 5GHz | 36 | uap0 ¦ VHT-80MHz ¦ 5GHz | 149 |  |  | WPA2-AES |  | 52.9 | 32.2 | 80.2 | 48 | 105 | 88 | 96.9 | 84.5 | 89.1 | 58.7 | 154 | 109 | 97 | 90 | 106 | 108
|  | 161 | SM-DRCS-TP | W9098-SH | Z2 | RD-9098-iPA_V1 | SKYHAWK-17.68.0.p39-17.26.0.p39-MX4X17027 | PCIe-UART | - | A-MSDU4K+A-MPDU | 2x2 2SS | Short | Auto | STA ¦¦ AP | Netgear-R7800 [QCA] | V1.0.2.12 | W8997-KF2 ¦ PCIe-USB [MRVL] | 16.68.1.p156-16.26.1.p156-C4X16523 | LT_Dell6420_i5_2.50GHz | U16_4.8.0+ | mmlan0 ¦ HT- 20MHz ¦ 2.4GHz | 6 | muap0 ¦ HT-20MHz ¦ 2.4GHz | 11 |  |  | No Security |  | 11.1 | 10.9 | 29.4 | 27.1 | 43 | 11.3 | 42 | 21 | 12.6 | 11.8 | 28.9 | 25.4 | 53.1 | 14.4 | 41.9 | 16.7
|  | 162 | SM-DRCS-TP | W9098-SH | Z2 | RD-9098-iPA_V1 | SKYHAWK-17.68.0.p39-17.26.0.p39-MX4X17027 | PCIe-UART | - | A-MSDU4K+A-MPDU | 2x2 2SS | Short | Auto | STA ¦¦ AP | Netgear-R7800 [QCA] | V1.0.2.12 | W8997-KF2 ¦ PCIe-USB [MRVL] | 16.68.1.p156-16.26.1.p156-C4X16523 | LT_Dell6420_i5_2.50GHz | U16_4.8.0+ | mmlan0 ¦ HT- 20MHz ¦ 2.4GHz | 6 | muap0 ¦ HT-20MHz ¦ 2.4GHz | 11 |  |  | WPA2-AES |  | 8.46 | 8.24 | 22.9 | 17.4 | 37.3 | 8.93 | 27.1 | 19.1 | 9.44 | 8.9 | 26.9 | 27.3 | 43.9 | 12.2 | 38.4 | 23.6
|  | 163 | SM-DRCS-TP | W9098-SH | Z2 | RD-9098-iPA_V1 | SKYHAWK-17.68.0.p39-17.26.0.p39-MX4X17027 | PCIe-UART | - | A-MSDU4K+A-MPDU | 2x2 2SS | Short | Auto | STA ¦¦ P2P-GO | Netgear-R7800 [QCA] | V1.0.2.12 | W8997-KF2 ¦ PCIe-USB [MRVL] | 16.68.1.p156-16.26.1.p156-C4X16523 | LT_Dell6420_i5_2.50GHz | U16_4.8.0+ | mlan0 ¦ VHT-80MHz ¦ 5GHz | 149 | wfd0 ¦ VHT-80MHz ¦ 5GHz | 36 |  |  | WPA2-AES |  | Fail | Fail | Fail | Fail | Fail | Fail | Fail | Fail | Fail | Fail | Fail | Fail | Fail | Fail | Fail | Fail |  | WSW-838, WSW-840
|  | 164 | SM-DRCS-TP | W9098-SH | Z2 | RD-9098-iPA_V1 | SKYHAWK-17.68.0.p39-17.26.0.p39-MX4X17027 | PCIe-UART | - | A-MSDU4K+A-MPDU | 2x2 2SS | Short | Auto | STA ¦¦ P2P-GC | Netgear-R7800 [QCA] | V1.0.2.12 | W8997-KF2 ¦ PCIe-USB [MRVL] | 16.68.1.p156-16.26.1.p156-C4X16523 | LT_Dell6420_i5_2.50GHz | U16_4.8.0+ | mlan0 ¦ VHT-80MHz ¦ 5GHz | 149 | wfd0 ¦ VHT-80MHz ¦ 5GHz | 36 |  |  | WPA2-AES |  | Fail | Fail | Fail | Fail | Fail | Fail | Fail | Fail | Fail | Fail | Fail | Fail | Fail | Fail | Fail | Fail |  | WSW-838, WSW-840
|  | 165 | SM-DRCS-TP | W9098-SH | Z2 | RD-9098-iPA_V1 | SKYHAWK-17.68.0.p39-17.26.0.p39-MX4X17027 | PCIe-UART | - | A-MSDU4K+A-MPDU | 2x2 2SS | Short | Auto | STA ¦¦ P2P-GO | Netgear-R7800 [QCA] | V1.0.2.12 | W8997-KF2 ¦ PCIe-USB [MRVL] | 16.68.1.p156-16.26.1.p156-C4X16523 | LT_Dell6420_i5_2.50GHz | U16_4.8.0+ | mmlan0 ¦ HT- 20MHz ¦ 2.4GHz | 11 | mwfd0 ¦ HT-20MHz ¦ 2.4GHz | 6 |  |  | WPA2-AES |  | Fail | Fail | Fail | Fail | Fail | Fail | Fail | Fail | Fail | Fail | Fail | Fail | Fail | Fail | Fail | Fail |  | WSW-838, WSW-840
|  | 166 | SM-DRCS-TP | W9098-SH | Z2 | RD-9098-iPA_V1 | SKYHAWK-17.68.0.p39-17.26.0.p39-MX4X17027 | PCIe-UART | - | A-MSDU4K+A-MPDU | 2x2 2SS | Short | Auto | STA ¦¦ P2P-GC | Netgear-R7800 [QCA] | V1.0.2.12 | W8997-KF2 ¦ PCIe-USB [MRVL] | 16.68.1.p156-16.26.1.p156-C4X16523 | LT_Dell6420_i5_2.50GHz | U16_4.8.0+ | mmlan0 ¦ HT- 20MHz ¦ 2.4GHz | 11 | mwfd0 ¦ HT-20MHz ¦ 2.4GHz | 6 |  |  | WPA2-AES |  | Fail | Fail | Fail | Fail | Fail | Fail | Fail | Fail | Fail | Fail | Fail | Fail | Fail | Fail | Fail | Fail |  | WSW-838, WSW-840
|  | 167 | SM-DRCS-TP | W9098-SH | Z2 | RD-9098-iPA_V1 | SKYHAWK-17.68.0.p39-17.26.0.p39-MX4X17027 | PCIe-UART | - | A-MSDU4K+A-MPDU | 2x2 2SS | Short | Auto | AP ¦¦ P2P-GO | W8997-KF2 ¦ PCIe-USB [MRVL] | 16.68.1.p156-16.26.1.p156-C4X16523 | W8997-KF2 ¦ PCIe-USB [MRVL] | 16.68.1.p156-16.26.1.p156-C4X16523 | LT_Dell6420_i5_2.50GHz | U16_4.8.0+ | uap0 ¦ VHT- 80MHz ¦ 5GHz | 149 | wfd0 ¦ VHT-80MHz ¦ 5GHz | 36 |  |  | WPA2-AES |  | 28 | 69 | 98.143 | 1.618 | 78.3 | 63.392 | 47.7 | 39.2 | 100.584 | 76.439 | 113.587 | 2.682 | 100.297 | 69.749 | 103.157 | 2.843 |  | WSW-858
|  | 168 | SM-DRCS-TP | W9098-SH | Z2 | RD-9098-iPA_V1 | SKYHAWK-17.68.0.p39-17.26.0.p39-MX4X17027 | PCIe-UART | - | A-MSDU4K+A-MPDU | 2x2 2SS | Short | Auto | AP ¦¦ P2P-GC | W8997-KF2 ¦ PCIe-USB [MRVL] | 16.68.1.p156-16.26.1.p156-C4X16523 | W8997-KF2 ¦ PCIe-USB [MRVL] | 16.68.1.p156-16.26.1.p156-C4X16523 | LT_Dell6420_i5_2.50GHz | U16_4.8.0+ | uap0 ¦ VHT- 80MHz ¦ 5GHz | 149 | wfd0 ¦ VHT-80MHz ¦ 5GHz | 36 |  |  | WPA2-AES |  | 29.8 | 37.8 | 51.8 | 1.8 | 22.3 | 80.1 | 38 | 2.01 | 51 | 80 | 64.1 | 9.86 | 73.8 | 129 | 64.5 | 11 |  | WSW-858
|  | 169 | SM-DRCS-TP | W9098-SH | Z2 | RD-9098-iPA_V1 | SKYHAWK-17.68.0.p39-17.26.0.p39-MX4X17027 | PCIe-UART | - | A-MSDU4K+A-MPDU | 2x2 2SS | Short | Auto | AP ¦¦ P2P-GO | W8997-KF2 ¦ PCIe-USB [MRVL] | 16.68.1.p156-16.26.1.p156-C4X16523 | W8997-KF2 ¦ PCIe-USB [MRVL] | 16.68.1.p156-16.26.1.p156-C4X16523 | LT_Dell6420_i5_2.50GHz | U16_4.8.0+ | muap0 ¦ HT- 20MHz ¦ 2.4GHz | 11 | mwfd0 ¦ HT-20MHz ¦ 2.4GHz | 6 |  |  | WPA2-AES |  | 17.38 | 24.8 | 17.08 | 0.5 | 13.332 | 0.974 | 14.7 | 14.5 | 18.551 | 33.01 | 18.521 | 1.936 | 15.03 | 22.28 | 14.823 | 4.754 |  | WSW-858
|  | 170 | SM-DRCS-TP | W9098-SH | Z2 | RD-9098-iPA_V1 | SKYHAWK-17.68.0.p39-17.26.0.p39-MX4X17027 | PCIe-UART | - | A-MSDU4K+A-MPDU | 2x2 2SS | Short | Auto | AP ¦¦ P2P-GC | W8997-KF2 ¦ PCIe-USB [MRVL] | 16.68.1.p156-16.26.1.p156-C4X16523 | W8997-KF2 ¦ PCIe-USB [MRVL] | 16.68.1.p156-16.26.1.p156-C4X16523 | LT_Dell6420_i5_2.50GHz | U16_4.8.0+ | muap0 ¦ HT- 20MHz ¦ 2.4GHz | 11 | mwfd0 ¦ HT-20MHz ¦ 2.4GHz | 6 |  |  | WPA2-AES |  | 10.7 | 10.6 | 11.2 | 11.6 | 13.6 | 17 | 26.5 | 5.71 | 12 | 11.9 | 13.8 | 16.2 | 15.3 | 15.9 | 31 | 11.3
Note on D3: TP TYPE: DBC-TP SM-NonDRCS-TP SM-DRCS-TP DM-DRCS-TP DBC-DRCS-TP COMBO-DRCS-TP etc.etc.
Note on E3: DUT: W8997-KF2 W8987-CA2 W8977-R3 W8897-KF W8887-CAC W8801-Falcon W8797-Starling W8787-Robin W8782-Redstart W9098-SH Apple iPhone 7 [BRCM] Google Pixel XL [QCA] Samsung S6 Edge+ [QCA] Samsung Galaxy S4 [BRCM] Apple MacBook Air [BRCM] Linksys-WRT-1200-AC [MRVL] etc. - etc.
Note on F3: SoC Version A0 A1 A2 B0 B1 BOJ - etc.
Note on G3: SoC TYPE: DB-W8997QFN-DB3A_V1.0 DB-W8997QFN-DB3A_V3 DB-W8997CSP-DB2A_V5 DB-W8997CSP-DB2A_V4 DB-AQB8897QFN-DB3A_V1 DB-W8897QFN-DB2A_v6.0 RD8787AG1_V3 AQB-88W8787-AG1-2V0 RD-W8987-QFN-WIB3-1A_V1 RD-W8987-QFN-WIB3-1A_V2 RD-W8987-eWLP_WIB3-1A_V2 88W8801_FALCON_DEBUG_BOARD_V3 DB-8797AG1_V4 DB-8797WLM1_3V_AG2 DB-8797WLM1_3V_AG5 DB_88MW300_QFN-88_V1.0 TB_AQB88W8887_TB_QFN_V1.0 RD-88W8887-AG1-QFN_V3.0 - etc.
Note on H3: DUT Fw/Drv KF-16.68.1.p70-16.26.1.p70-C3X16193 KF2-16.68.1.p70-16.26.1.p70-C3X16193 CAC-16.68.1.p70-16.26.1.p70-C3X16193 CA2-16.68.1.p70-16.26.1.p70-C3X16193 R3-16.68.1.p70-16.26.1.p70-C3X16193 Falcon-16.68.1.p70-16.26.1.p70-C3X16193 Robin-16.68.1.p70-16.26.1.p70-C3X16193 Redstart-16.68.1.p70-16.26.1.p70-C3X16193 - etc.
Note on I3: Interfaces SD-2.0 SD-3.0 SD-SD-2.0 SD-SD-3.0 SD-UART-2.0 SD-UART-3.0 USB-2.0 USB-3.0 USB-USB-2.0 USB-USB-3.0 USB-UART-2.0 USB-UART-3.0 PCIe-USB PCIe-UART - etc.
Note on J3: SDIO Clock (MHz) 50MHz 100MHz 150MHz 200MHz - etc.
Note on K3: Aggregation: A-MPDU A-MSDU4k+A-MPDU A-MSDU8k+A-MPDU A-MSDU11k+A-MPDU A-MSDU2k A-MSDU4k A-MSDU8k A-MSDU11k None Disable - etc.
Note on L3: Spatial Stream: 1x1 1SS 2x2 2SS 3x3 3SS 4x4 4SS - etc.
Note on M3: Short Long Legacy NA Disable - etc.
Note on N3: Data Rate: 1 Mbps 2 Mbps . . 54 Mbps HT MCS0 HT MCS1 . . HT MCS14 HT MCS15 VHT MCS0 VHT MCS1 . . VHT MCS8 VHT MCS9
Note on O3: Connectivity Maodes: AP ¦¦ AP STA ¦¦ AP AP ¦¦ P2P-GO P2P-GO ¦¦ AP STA ¦¦ P2P-GO P2P-GO ¦¦ P2P-GO AP_AP ¦¦ STA AP ¦¦ STA_P2P-GO AP_AP ¦¦ AP_STA AP_STA ¦¦ AP_STA P2P-GO_STA ¦¦ P2P-GO_STA
Note on P3: Companion Device: W8997-KF2 ¦ SD-SD-2.0 [MRVL] W8997-KF2 ¦ SD-SD-3.0 [MRVL] W8997-KF2 ¦ SD-UART-2.0 [MRVL] W8997-KF2 ¦ SD-UART-3.0 [MRVL] W8997-KF2 ¦ USB-USB-2.0 [MRVL] W8997-KF2 ¦ USB-USB-3.0 [MRVL] W8997-KF2 ¦ PCIe-USB [MRVL] W8997-KF2 ¦ PCIe-UART [MRVL] W8987-CA2 ¦ SD-SD-2.0 [MRVL] W8987-CA2 ¦ SD-SD-3.0 [MRVL] W8987-CA2 ¦ SD-UART-2.0 [MRVL] W8987-CA2 ¦ SD-UART-3.0 [MRVL] W8977-R3 ¦ SD-SD-2.0 [MRVL] W8977-R3 ¦ SD-SD-3.0 [MRVL] W8897-KF ¦ SD-SD-2.0 [MRVL] W8897-KF ¦ SD-SD-3.0 [MRVL] W8897-KF ¦ SD-UART-2.0 [MRVL] W8897-KF ¦ SD-UART-3.0 [MRVL] W8897-KF ¦ USB-USB-2.0 [MRVL] W8897-KF ¦ USB-USB-3.0 [MRVL] W8897-KF ¦ PCIe-USB [MRVL] W8897-KF ¦ PCIe-UART [MRVL] W8887-CAC ¦ SD-SD-2.0 [MRVL] W8887-CAC ¦ SD-SD-3.0 [MRVL] W8887-CAC ¦ SD-UART-2.0 [MRVL] W8887-CAC ¦ SD-UART-3.0 [MRVL] W8801-Falcon ¦ SD-2.0 [MRVL] Apple-A1521-Airport-Extreme [BRCM] Asus-RT-AC5300 [BRCM] Asus-RT-AC66U [BRCM] Asus-RT-AC68U [BRCM] Asus-RT-AC87U [QCA] Asus-RT-EA87 [QCA] Belkin-F9K1116v1 [Realtek] Belkin-F9K1117v2 [Realtek] Belkin-F9K1118v1 [BRCM] Belkin-F9K1118v2 [BRCM] Buffalo-WZR-1750DHP2 [Realtek] Buffalo-WZRD1800H [BRCM] Corega-WGR1200 [Realtek] Dlink-DIR-860L [BRCM] Dlink-DGL-5500A1 [QCA] Dlink-DIR-850L [Ralink] Dlink-DIR-879 [Realtek] Dlink-DIR-890L [BRCM] Edimax-BR-6478AC [Realtek] Elecom-WRC-1750GHBK2 [QCA] EnGenius-ESR1750 [QCA] IO-Data-WN-AC1167GR [BRCM] Linksys-EA6500 [BRCM] Linksys-EA6900 [BRCM] Linksys-EA8500 [QCA] Linksys-EA9200 [BRCM] Linksys-WRT-1200-AC [MRVL] Linksys-WRT-1900-AC [MRVL] Mynet-AC1300 [BRCM] NEC-Aterm-WR9500N [QCA] NEC-Aterm-WG1800HP2 [QCA] Netgear-R6100 [QCA] Netgear-R6200-v2 [BRCM] Netgear-R6300 [BRCM] Netgear-R7000 [Realtek] Netgear-R7500 [QCA] Netgear-R7800 [QCA] Netgear-R8000 [BRCM] Netgear-R8500 [BRCM] Planex-MZK-1200DHP [Realtek] Ruckus-R710 Tenda-W1800R [BRCM] TP-link-Archer-C7-AC1750 [QCA] TP-link-Archer-D7-AC1750 [BRCM] TP-Link-AC1900 [BRCM] Trendnet-TEW-812DRU [BRCM] Trendnet-TEW-818DRU [BRCM] Ubiquiti-UAP-AC-PRO [QCA] Zyxel-NBG6716 [QCA] Zyxel-NBG6815 [QCA] Asus-RTN-56U [Ralink] Belkin-F5D8233 [MRVL] Belkin-F5D9230 [Ralink] Belkin-F6D4230 [Ralink] Belkin-N750-DB [Ralink] Broadcom-BCM94704AGR [BRCM] Buffalo-Airstation-WHR-HP-AMPGV Buffalo-WHR-G301N [QCA] Buffalo-WZR2-G300N [Ralink] Buffalo-WZR-HP-AG300NH [QCA] Buffalo-WZR-HP-G300NH [QCA] Buffalo-WZR-HP-G450H [QCA] Corega-WLBARGNS [Ralink] Corega-WLRGNX [Ralink] Dlink-DIR-655 [BRCM] Dlink-DIR-855 [QCA] Dlink-DI624 [QCA] Dlink-DIR-632 [QCA] Dlink-DIR-815 [Ralink] IWNCOM-IWN-A2410 Linksys-E3000 [BRCM] Linksys-E3200 [BRCM] Linksys-E4200 [MRVL] Linksys-EA3500 [MRVL] Linksys-EA4500 [BRCM] Linksys-WRT110 [Ralink] Linksys-WRT300N [BRCM] Linksys-WRT600N [QCA] Logitech-LAN-WH450N-GR [QCA] Netgear-WNDR4000 [BRCM] Netgear-WNDR4500 [BRCM] Netgear-WNR854T [MRVL] Tenda-W311R [BRCM] Zyxel-NWA570N [QCA] Aruba-AP135-11n Aruba-AP225-11ac Cisco-1252AG-A-K9 Cisco-Meraki-MR32 Cisco-Meraki-MR18 Cisco-AIR-CAP3702e-A-K9-11ac - etc.
Note on Q3: Companion Device1: 1.1.10.167514 KF-16.68.1.p70-16.26.1.p70-C3X16193 KF2-16.68.1.p70-16.26.1.p70-C3X16193 CAC-16.68.1.p70-16.26.1.p70-C3X16193 CA2-16.68.1.p70-16.26.1.p70-C3X16193 R3-16.68.1.p70-16.26.1.p70-C3X16193 Falcon-16.68.1.p70-16.26.1.p70-C3X16193 Robin-16.68.1.p70-16.26.1.p70-C3X16193 Redstart-16.68.1.p70-16.26.1.p70-C3X16193 - etc.
Note on R3: Companion Device: W8997-KF2 ¦ SD-SD-2.0 [MRVL] W8997-KF2 ¦ SD-SD-3.0 [MRVL] W8997-KF2 ¦ SD-UART-2.0 [MRVL] W8997-KF2 ¦ SD-UART-3.0 [MRVL] W8997-KF2 ¦ USB-USB-2.0 [MRVL] W8997-KF2 ¦ USB-USB-3.0 [MRVL] W8997-KF2 ¦ PCIe-USB [MRVL] W8997-KF2 ¦ PCIe-UART [MRVL] W8987-CA2 ¦ SD-SD-2.0 [MRVL] W8987-CA2 ¦ SD-SD-3.0 [MRVL] W8987-CA2 ¦ SD-UART-2.0 [MRVL] W8987-CA2 ¦ SD-UART-3.0 [MRVL] W8977-R3 ¦ SD-SD-2.0 [MRVL] W8977-R3 ¦ SD-SD-3.0 [MRVL] W8897-KF ¦ SD-SD-2.0 [MRVL] W8897-KF ¦ SD-SD-3.0 [MRVL] W8897-KF ¦ SD-UART-2.0 [MRVL] W8897-KF ¦ SD-UART-3.0 [MRVL] W8897-KF ¦ USB-USB-2.0 [MRVL] W8897-KF ¦ USB-USB-3.0 [MRVL] W8897-KF ¦ PCIe-USB [MRVL] W8897-KF ¦ PCIe-UART [MRVL] W8887-CAC ¦ SD-SD-2.0 [MRVL] W8887-CAC ¦ SD-SD-3.0 [MRVL] W8887-CAC ¦ SD-UART-2.0 [MRVL] W8887-CAC ¦ SD-UART-3.0 [MRVL] W8801-Falcon ¦ SD-2.0 [MRVL] Apple-A1521-Airport-Extreme [BRCM] Asus-RT-AC5300 [BRCM] Asus-RT-AC66U [BRCM] Asus-RT-AC68U [BRCM] Asus-RT-AC87U [QCA] Asus-RT-EA87 [QCA] Belkin-F9K1116v1 [Realtek] Belkin-F9K1117v2 [Realtek] Belkin-F9K1118v1 [BRCM] Belkin-F9K1118v2 [BRCM] Buffalo-WZR-1750DHP2 [Realtek] Buffalo-WZRD1800H [BRCM] Corega-WGR1200 [Realtek] Dlink-DIR-860L [BRCM] Dlink-DGL-5500A1 [QCA] Dlink-DIR-850L [Ralink] Dlink-DIR-879 [Realtek] Dlink-DIR-890L [BRCM] Edimax-BR-6478AC [Realtek] Elecom-WRC-1750GHBK2 [QCA] EnGenius-ESR1750 [QCA] IO-Data-WN-AC1167GR [BRCM] Linksys-EA6500 [BRCM] Linksys-EA6900 [BRCM] Linksys-EA8500 [QCA] Linksys-EA9200 [BRCM] Linksys-WRT-1200-AC [MRVL] Linksys-WRT-1900-AC [MRVL] Mynet-AC1300 [BRCM] NEC-Aterm-WR9500N [QCA] NEC-Aterm-WG1800HP2 [QCA] Netgear-R6100 [QCA] Netgear-R6200-v2 [BRCM] Netgear-R6300 [BRCM] Netgear-R7000 [Realtek] Netgear-R7500 [QCA] Netgear-R7800 [QCA] Netgear-R8000 [BRCM] Netgear-R8500 [BRCM] Planex-MZK-1200DHP [Realtek] Ruckus-R710 Tenda-W1800R [BRCM] TP-link-Archer-C7-AC1750 [QCA] TP-link-Archer-D7-AC1750 [BRCM] TP-Link-AC1900 [BRCM] Trendnet-TEW-812DRU [BRCM] Trendnet-TEW-818DRU [BRCM] Ubiquiti-UAP-AC-PRO [QCA] Zyxel-NBG6716 [QCA] Zyxel-NBG6815 [QCA] Asus-RTN-56U [Ralink] Belkin-F5D8233 [MRVL] Belkin-F5D9230 [Ralink] Belkin-F6D4230 [Ralink] Belkin-N750-DB [Ralink] Broadcom-BCM94704AGR [BRCM] Buffalo-Airstation-WHR-HP-AMPGV Buffalo-WHR-G301N [QCA] Buffalo-WZR2-G300N [Ralink] Buffalo-WZR-HP-AG300NH [QCA] Buffalo-WZR-HP-G300NH [QCA] Buffalo-WZR-HP-G450H [QCA] Corega-WLBARGNS [Ralink] Corega-WLRGNX [Ralink] Dlink-DIR-655 [BRCM] Dlink-DIR-855 [QCA] Dlink-DI624 [QCA] Dlink-DIR-632 [QCA] Dlink-DIR-815 [Ralink] IWNCOM-IWN-A2410 Linksys-E3000 [BRCM] Linksys-E3200 [BRCM] Linksys-E4200 [MRVL] Linksys-EA3500 [MRVL] Linksys-EA4500 [BRCM] Linksys-WRT110 [Ralink] Linksys-WRT300N [BRCM] Linksys-WRT600N [QCA] Logitech-LAN-WH450N-GR [QCA] Netgear-WNDR4000 [BRCM] Netgear-WNDR4500 [BRCM] Netgear-WNR854T [MRVL] Tenda-W311R [BRCM] Zyxel-NWA570N [QCA] Aruba-AP135-11n Aruba-AP225-11ac Cisco-1252AG-A-K9 Cisco-Meraki-MR32 Cisco-Meraki-MR18 Cisco-AIR-CAP3702e-A-K9-11ac - etc.
Note on S3: Companion Device1: 1.1.10.167514 KF-16.68.1.p70-16.26.1.p70-C3X16193 KF2-16.68.1.p70-16.26.1.p70-C3X16193 CAC-16.68.1.p70-16.26.1.p70-C3X16193 CA2-16.68.1.p70-16.26.1.p70-C3X16193 R3-16.68.1.p70-16.26.1.p70-C3X16193 Falcon-16.68.1.p70-16.26.1.p70-C3X16193 Robin-16.68.1.p70-16.26.1.p70-C3X16193 Redstart-16.68.1.p70-16.26.1.p70-C3X16193 - etc.
Note on T3: Host Platfoom: DT_i5_3.20Ghz_4GB-RAM LT_Dell6400_Core2Duo_2.66GHz_2GB-RAM LT_Dell6420_i5_2.50GHz_4GB-RAM LT_LenovoT430_i5_2.60GHz_4GB-RAM DT_i5_3.20Ghz_4GB-RAM_Inrevium_SDIO3.0 - etc.
Note on U3: DUT OS: U14_3.18.0-9-generic FC18_3.10.11-100 FC13_2.6.34.7-56 U14_Opensource U16_Opensource FC18_Opensource etc.
Note on X3: VHT-80MHz ¦ 5GHz VHT-40MHz ¦ 5Ghz VHT-20MHz ¦ 5Ghz VHT-40MHz ¦ 2.4GHz VHT-20MHz ¦ 2.4GHz HT-40MHz ¦ 5Ghz HT-20MHz ¦ 5Ghz HT-40MHz ¦ 2.4Ghz HT-20MHz ¦ 2.4GHz Non-HT BG ¦ 2.4GHz Non-HT A ¦ 5GHz Non-HT B-Only ¦ 2.4GHz
Note on AA3: PS-Disabled PS-Enabled Edmac-Enabled Edmac-Disabled Addbapara-0.64.64.1.1 GF-Enabled Supplicant-2.6_dev_M002 Supplicant-2.6-M100 Supplicant-2.3-M001 Supplicant-2.5-M004 Hostapd-2.6-dev-M002 Hostapd-2.6-M100 Hostapd-2.3-M001 Hostapd-2.5-M004 Embedded - etc.
Note on AB3: Security : No-Security Open-WEP64 Open-WEP128 Shared-WEP64 Shared-WEP128 WPA-TKIP WPA-TKIP+AES WPA2-AES WPA2-AES+TKIP WAPI-PSK WAPI-CERT WAPI-PKCS12 - etc.
Note on AJ8: WSW-694
Note on AM8: WSW-694
Note on AD9: Author: WSW-460
Note on AE9: Author: WSW-460
Note on AG9: Author: WSW-460
Note on AJ9: WSW-367
Note on AK9: Author: WSW-460
Note on AP9: Author: WSW-460
Note on AQ9: Author: WSW-460
Note on AS9: Author: WSW-460
Note on AV9: WSW-367
Note on AW9: Author: WSW-460
Note on AE10: WSW-453
Note on AK10: WSW-453
Note on AD11: WSW-454
Note on AG11: WSW-454
Note on AP11: WSW-454
Note on AQ11: WSW-454
Note on AS11: WSW-454
Note on AW11: WSW-454
Note on AE12: WSW-366
Note on AQ12: WSW-366
Note on AD13: WSW-453
Note on AE13: Author: WSW-460
Note on AG13: WSW-453
Note on AK13: Author: WSW-460
Note on AP13: WSW-454
Note on AQ13: Author: WSW-460
Note on AS13: WSW-454
Note on AW13: Author: WSW-460
Note on AG14: WSW-694
Note on AM14: WSW-694
Note on AP14: WSW-366
Note on AV14: WSW-366
Note on AD15: Author: WSW-460
Note on AJ15: Author: WSW-460
Note on AP15: Author: WSW-460
Note on AQ15: WSW-454
Note on AT15: WSW-454
Note on AV15: Author: WSW-460
Note on AD16: Author: WSW-460
Note on AE16: Author: WSW-460
Note on AH16: Author: WSW-460
Note on AJ16: Author: WSW-460
Note on AK16: WSW-367
Note on AP16: Author: WSW-460
Note on AQ16: Author: WSW-460
Note on AT16: Author: WSW-460
Note on AV16: Author: WSW-460
Note on AW16: WSW-367
Note on AD17: Author: WSW-460
Note on AE17: Author: WSW-460
Note on AH17: Author: WSW-460
Note on AJ17: Author: WSW-460
Note on AK17: WSW-367
Note on AP17: Author: WSW-460
Note on AQ17: Author: WSW-460
Note on AT17: Author: WSW-460
Note on AV17: Author: WSW-460
Note on AW17: WSW-367
Note on AD18: Author: WSW-460
Note on AE18: Author: WSW-460
Note on AH18: Author: WSW-460
Note on AJ18: Author: WSW-460
Note on AK18: WSW-367
Note on AP18: Author: WSW-460
Note on AQ18: Author: WSW-460
Note on AT18: Author: WSW-460
Note on AV18: Author: WSW-460
Note on AW18: WSW-367
Note on AD19: Author: WSW-460
Note on AE19: Author: WSW-460
Note on AH19: Author: WSW-460
Note on AJ19: Author: WSW-460
Note on AK19: WSW-367
Note on AP19: Author: WSW-460
Note on AQ19: Author: WSW-460
Note on AT19: Author: WSW-460
Note on AV19: Author: WSW-460
Note on AW19: WSW-367
Note on AD21: WSW-950
Note on AE21: WSW-950
Note on AG21: WSW-950
Note on AH21: WSW-950
Note on AJ21: WSW-950
Note on AK21: WSW-950
Note on AM21: WSW-950
Note on AN21: WSW-950
Note on AP21: WSW-950
Note on AQ21: WSW-950
Note on AS21: WSW-950
Note on AT21: WSW-950
Note on AV21: WSW-950
Note on AW21: WSW-950
Note on AY21: WSW-950
Note on AZ21: WSW-950
Note on AD22: WSW-950
Note on AE22: WSW-950
Note on AG22: WSW-950
Note on AH22: WSW-950
Note on AJ22: WSW-950
Note on AK22: WSW-950
Note on AM22: WSW-950
Note on AN22: WSW-950
Note on AP22: WSW-950
Note on AQ22: WSW-950
Note on AS22: WSW-950
Note on AT22: WSW-950
Note on AV22: WSW-950
Note on AW22: WSW-950
Note on AY22: WSW-950
Note on AZ22: WSW-950
Note on AD24: Author: WSW-857
Note on AE24: Author: WSW-857
Note on AG24: Author: WSW-857
Note on AH24: Author: WSW-857
Note on AJ24: Author: WSW-857
Note on AK24: Author: WSW-857
Note on AM24: Author: WSW-857
Note on AN24: Author: WSW-857
Note on AP24: Author: WSW-857
Note on AQ24: Author: WSW-857
Note on AS24: Author: WSW-857
Note on AT24: Author: WSW-857
Note on AV24: Author: WSW-857
Note on AW24: Author: WSW-857
Note on AY24: Author: WSW-857
Note on AZ24: Author: WSW-857
Note on AD26: WSW-951
Note on AE26: WSW-951
Note on AG26: WSW-951
Note on AH26: WSW-951
Note on AJ26: WSW-951
Note on AK26: WSW-951
Note on AM26: WSW-951
Note on AN26: WSW-951
Note on AP26: WSW-951
Note on AQ26: WSW-951
Note on AS26: WSW-951
Note on AT26: WSW-951
Note on AV26: WSW-951
Note on AW26: WSW-951
Note on AY26: WSW-951
Note on AZ26: WSW-951
Note on AD27: Author: WSW-821
Note on AE27: Author: WSW-821
Note on AG27: Author: WSW-821
Note on AH27: Author: WSW-821
Note on AJ27: Author: WSW-821
Note on AK27: Author: WSW-821
Note on AM27: Author: WSW-821
Note on AN27: Author: WSW-821
Note on AP27: Author: WSW-821
Note on AQ27: Author: WSW-821
Note on AS27: Author: WSW-821
Note on AT27: Author: WSW-821
Note on AV27: Author: WSW-821
Note on AW27: Author: WSW-821
Note on AY27: Author: WSW-821
Note on AZ27: Author: WSW-821
Note on AD28: Author: WSW-821
Note on AE28: Author: WSW-821
Note on AG28: Author: WSW-821
Note on AH28: Author: WSW-821
Note on AJ28: Author: WSW-821
Note on AK28: Author: WSW-821
Note on AM28: Author: WSW-821
Note on AN28: Author: WSW-821
Note on AP28: Author: WSW-821
Note on AQ28: Author: WSW-821
Note on AS28: Author: WSW-821
Note on AT28: Author: WSW-821
Note on AV28: Author: WSW-821
Note on AW28: Author: WSW-821
Note on AY28: Author: WSW-821
Note on AZ28: Author: WSW-821
Note on AD29: Author: WSW-821
Note on AE29: Author: WSW-821
Note on AG29: Author: WSW-821
Note on AH29: Author: WSW-821
Note on AJ29: Author: WSW-821
Note on AK29: Author: WSW-821
Note on AM29: Author: WSW-821
Note on AN29: Author: WSW-821
Note on AP29: Author: WSW-821
Note on AQ29: Author: WSW-821
Note on AS29: Author: WSW-821
Note on AT29: Author: WSW-821
Note on AV29: Author: WSW-821
Note on AW29: Author: WSW-821
Note on AY29: Author: WSW-821
Note on AZ29: Author: WSW-821
Note on AD30: Author: WSW-821
Note on AE30: Author: WSW-821
Note on AG30: Author: WSW-821
Note on AH30: Author: WSW-821
Note on AJ30: Author: WSW-821
Note on AK30: Author: WSW-821
Note on AM30: Author: WSW-821
Note on AN30: Author: WSW-821
Note on AP30: Author: WSW-821
Note on AQ30: Author: WSW-821
Note on AS30: Author: WSW-821
Note on AT30: Author: WSW-821
Note on AV30: Author: WSW-821
Note on AW30: Author: WSW-821
Note on AY30: Author: WSW-821
Note on AZ30: Author: WSW-821
Note on AD31: WSW-818
Note on AE31: WSW-818
Note on AG31: WSW-818
Note on AH31: WSW-818
Note on AJ31: WSW-818
Note on AK31: WSW-818
Note on AM31: WSW-818
Note on AN31: WSW-818
Note on AP31: WSW-818
Note on AQ31: WSW-818
Note on AS31: WSW-818
Note on AT31: WSW-818
Note on AV31: WSW-818
Note on AW31: WSW-818
Note on AY31: WSW-818
Note on AZ31: WSW-818
Note on AD32: WSW-818
Note on AE32: WSW-818
Note on AG32: WSW-818
Note on AH32: WSW-818
Note on AJ32: WSW-818
Note on AK32: WSW-818
Note on AM32: WSW-818
Note on AN32: WSW-818
Note on AP32: WSW-818
Note on AQ32: WSW-818
Note on AS32: WSW-818
Note on AT32: WSW-818
Note on AV32: WSW-818
Note on AW32: WSW-818
Note on AY32: WSW-818
Note on AZ32: WSW-818
Note on AD33: WSW-818
Note on AE33: WSW-818
Note on AG33: WSW-818
Note on AH33: WSW-818
Note on AJ33: WSW-818
Note on AK33: WSW-818
Note on AM33: WSW-818
Note on AN33: WSW-818
Note on AP33: WSW-818
Note on AQ33: WSW-818
Note on AS33: WSW-818
Note on AT33: WSW-818
Note on AV33: WSW-818
Note on AW33: WSW-818
Note on AY33: WSW-818
Note on AZ33: WSW-818
Note on AD34: WSW-818
Note on AE34: WSW-818
Note on AG34: WSW-818
Note on AH34: WSW-818
Note on AJ34: WSW-818
Note on AK34: WSW-818
Note on AM34: WSW-818
Note on AN34: WSW-818
Note on AP34: WSW-818
Note on AQ34: WSW-818
Note on AS34: WSW-818
Note on AT34: WSW-818
Note on AV34: WSW-818
Note on AW34: WSW-818
Note on AY34: WSW-818
Note on AZ34: WSW-818
Note on AD35: Author: WSW-930, WSW-929
Note on AE35: Author: WSW-930, WSW-929
Note on AG35: Author: WSW-930, WSW-929
Note on AH35: Author: WSW-930, WSW-929
Note on AJ35: Author: WSW-930, WSW-929
Note on AK35: Author: WSW-930, WSW-929
Note on AM35: Author: WSW-930, WSW-929
Note on AN35: Author: WSW-930, WSW-929
Note on AP35: Author: WSW-930, WSW-929
Note on AQ35: Author: WSW-930, WSW-929
Note on AS35: Author: WSW-930, WSW-929
Note on AT35: Author: WSW-930, WSW-929
Note on AV35: Author: WSW-930, WSW-929
Note on AW35: Author: WSW-930, WSW-929
Note on AY35: Author: WSW-930, WSW-929
Note on AZ35: Author: WSW-930, WSW-929
Note on AD36: Author: WSW-930, WSW-929
Note on AE36: Author: WSW-930, WSW-929
Note on AG36: Author: WSW-930, WSW-929
Note on AH36: Author: WSW-930, WSW-929
Note on AJ36: Author: WSW-930, WSW-929
Note on AK36: Author: WSW-930, WSW-929
Note on AM36: Author: WSW-930, WSW-929
Note on AN36: Author: WSW-930, WSW-929
Note on AP36: Author: WSW-930, WSW-929
Note on AQ36: Author: WSW-930, WSW-929
Note on AS36: Author: WSW-930, WSW-929
Note on AT36: Author: WSW-930, WSW-929
Note on AV36: Author: WSW-930, WSW-929
Note on AW36: Author: WSW-930, WSW-929
Note on AY36: Author: WSW-930, WSW-929
Note on AZ36: Author: WSW-930, WSW-929
Note on AD37: Author: WSW-930, WSW-929
Note on AE37: Author: WSW-930, WSW-929
Note on AG37: Author: WSW-930, WSW-929
Note on AH37: Author: WSW-930, WSW-929
Note on AJ37: Author: WSW-930, WSW-929
Note on AK37: Author: WSW-930, WSW-929
Note on AM37: Author: WSW-930, WSW-929
Note on AN37: Author: WSW-930, WSW-929
Note on AP37: Author: WSW-930, WSW-929
Note on AQ37: Author: WSW-930, WSW-929
Note on AS37: Author: WSW-930, WSW-929
Note on AT37: Author: WSW-930, WSW-929
Note on AV37: Author: WSW-930, WSW-929
Note on AW37: Author: WSW-930, WSW-929
Note on AY37: Author: WSW-930, WSW-929
Note on AZ37: Author: WSW-930, WSW-929
Note on AD38: Author: WSW-930, WSW-929
Note on AE38: Author: WSW-930, WSW-929
Note on AG38: Author: WSW-930, WSW-929
Note on AH38: Author: WSW-930, WSW-929
Note on AJ38: Author: WSW-930, WSW-929
Note on AK38: Author: WSW-930, WSW-929
Note on AM38: Author: WSW-930, WSW-929
Note on AN38: Author: WSW-930, WSW-929
Note on AP38: Author: WSW-930, WSW-929
Note on AQ38: Author: WSW-930, WSW-929
Note on AS38: Author: WSW-930, WSW-929
Note on AT38: Author: WSW-930, WSW-929
Note on AV38: Author: WSW-930, WSW-929
Note on AW38: Author: WSW-930, WSW-929
Note on AY38: Author: WSW-930, WSW-929
Note on AZ38: Author: WSW-930, WSW-929
Note on AD39: Author: WSW-930, WSW-929
Note on AE39: Author: WSW-930, WSW-929
Note on AG39: Author: WSW-930, WSW-929
Note on AH39: Author: WSW-930, WSW-929
Note on AJ39: Author: WSW-930, WSW-929
Note on AK39: Author: WSW-930, WSW-929
Note on AM39: Author: WSW-930, WSW-929
Note on AN39: Author: WSW-930, WSW-929
Note on AP39: Author: WSW-930, WSW-929
Note on AQ39: Author: WSW-930, WSW-929
Note on AS39: Author: WSW-930, WSW-929
Note on AT39: Author: WSW-930, WSW-929
Note on AV39: Author: WSW-930, WSW-929
Note on AW39: Author: WSW-930, WSW-929
Note on AY39: Author: WSW-930, WSW-929
Note on AZ39: Author: WSW-930, WSW-929
Note on AD40: Author: WSW-930, WSW-929
Note on AE40: Author: WSW-930, WSW-929
Note on AG40: Author: WSW-930, WSW-929
Note on AH40: Author: WSW-930, WSW-929
Note on AJ40: Author: WSW-930, WSW-929
Note on AK40: Author: WSW-930, WSW-929
Note on AM40: Author: WSW-930, WSW-929
Note on AN40: Author: WSW-930, WSW-929
Note on AP40: Author: WSW-930, WSW-929
Note on AQ40: Author: WSW-930, WSW-929
Note on AS40: Author: WSW-930, WSW-929
Note on AT40: Author: WSW-930, WSW-929
Note on AV40: Author: WSW-930, WSW-929
Note on AW40: Author: WSW-930, WSW-929
Note on AY40: Author: WSW-930, WSW-929
Note on AZ40: Author: WSW-930, WSW-929
Note on AD41: Author: WSW-930, WSW-929
Note on AE41: Author: WSW-930, WSW-929
Note on AG41: Author: WSW-930, WSW-929
Note on AH41: Author: WSW-930, WSW-929
Note on AJ41: Author: WSW-930, WSW-929
Note on AK41: Author: WSW-930, WSW-929
Note on AM41: Author: WSW-930, WSW-929
Note on AN41: Author: WSW-930, WSW-929
Note on AP41: Author: WSW-930, WSW-929
Note on AQ41: Author: WSW-930, WSW-929
Note on AS41: Author: WSW-930, WSW-929
Note on AT41: Author: WSW-930, WSW-929
Note on AV41: Author: WSW-930, WSW-929
Note on AW41: Author: WSW-930, WSW-929
Note on AY41: Author: WSW-930, WSW-929
Note on AZ41: Author: WSW-930, WSW-929
Note on AD42: Author: WSW-930, WSW-929
Note on AE42: Author: WSW-930, WSW-929
Note on AG42: Author: WSW-930, WSW-929
Note on AH42: Author: WSW-930, WSW-929
Note on AJ42: Author: WSW-930, WSW-929
Note on AK42: Author: WSW-930, WSW-929
Note on AM42: Author: WSW-930, WSW-929
Note on AN42: Author: WSW-930, WSW-929
Note on AP42: Author: WSW-930, WSW-929
Note on AQ42: Author: WSW-930, WSW-929
Note on AS42: Author: WSW-930, WSW-929
Note on AT42: Author: WSW-930, WSW-929
Note on AV42: Author: WSW-930, WSW-929
Note on AW42: Author: WSW-930, WSW-929
Note on AY42: Author: WSW-930, WSW-929
Note on AZ42: Author: WSW-930, WSW-929
Note on AD43: Author: WSW-852
Note on AE43: Author: WSW-852
Note on AG43: Author: WSW-852
Note on AH43: Author: WSW-852
Note on AJ43: Author: WSW-852
Note on AK43: Author: WSW-852
Note on AM43: Author: WSW-852
Note on AN43: Author: WSW-852
Note on AP43: Author: WSW-852
Note on AQ43: Author: WSW-852
Note on AS43: Author: WSW-852
Note on AT43: Author: WSW-852
Note on AV43: Author: WSW-852
Note on AW43: Author: WSW-852
Note on AY43: Author: WSW-852
Note on AZ43: Author: WSW-852
Note on AD44: Author: WSW-852
Note on AE44: Author: WSW-852
Note on AG44: Author: WSW-852
Note on AH44: Author: WSW-852
Note on AJ44: Author: WSW-852
Note on AK44: Author: WSW-852
Note on AM44: Author: WSW-852
Note on AN44: Author: WSW-852
Note on AP44: Author: WSW-852
Note on AQ44: Author: WSW-852
Note on AS44: Author: WSW-852
Note on AT44: Author: WSW-852
Note on AV44: Author: WSW-852
Note on AW44: Author: WSW-852
Note on AY44: Author: WSW-852
Note on AZ44: Author: WSW-852
Note on AD45: Author: WSW-852
Note on AE45: Author: WSW-852
Note on AG45: Author: WSW-852
Note on AH45: Author: WSW-852
Note on AJ45: Author: WSW-852
Note on AK45: Author: WSW-852
Note on AM45: Author: WSW-852
Note on AN45: Author: WSW-852
Note on AP45: Author: WSW-852
Note on AQ45: Author: WSW-852
Note on AS45: Author: WSW-852
Note on AT45: Author: WSW-852
Note on AV45: Author: WSW-852
Note on AW45: Author: WSW-852
Note on AY45: Author: WSW-852
Note on AZ45: Author: WSW-852
Note on AD46: Author: WSW-852
Note on AE46: Author: WSW-852
Note on AG46: Author: WSW-852
Note on AH46: Author: WSW-852
Note on AJ46: Author: WSW-852
Note on AK46: Author: WSW-852
Note on AM46: Author: WSW-852
Note on AN46: Author: WSW-852
Note on AP46: Author: WSW-852
Note on AQ46: Author: WSW-852
Note on AS46: Author: WSW-852
Note on AT46: Author: WSW-852
Note on AV46: Author: WSW-852
Note on AW46: Author: WSW-852
Note on AY46: Author: WSW-852
Note on AZ46: Author: WSW-852
Note on AD58: Author: WSW 838, 840
Note on AE58: Author: WSW 838, 840
Note on AG58: Author: WSW 838, 840
Note on AH58: Author: WSW 838, 840
Note on AJ58: Author: WSW 838, 840
Note on AK58: Author: WSW 838, 840
Note on AM58: Author: WSW 838, 840
Note on AN58: Author: WSW 838, 840
Note on AP58: Author: WSW 838, 840
Note on AQ58: Author: WSW 838, 840
Note on AS58: Author: WSW 838, 840
Note on AT58: Author: WSW 838, 840
Note on AV58: Author: WSW 838, 840
Note on AW58: Author: WSW 838, 840
Note on AY58: Author: WSW 838, 840
Note on AZ58: Author: WSW 838, 840
Note on AD60: Author: WSW 838, 840
Note on AE60: Author: WSW 838, 840
Note on AG60: Author: WSW 838, 840
Note on AH60: Author: WSW 838, 840
Note on AJ60: Author: WSW 838, 840
Note on AK60: Author: WSW 838, 840
Note on AM60: Author: WSW 838, 840
Note on AN60: Author: WSW 838, 840
Note on AP60: Author: WSW 838, 840
Note on AQ60: Author: WSW 838, 840
Note on AS60: Author: WSW 838, 840
Note on AT60: Author: WSW 838, 840
Note on AV60: Author: WSW 838, 840
Note on AW60: Author: WSW 838, 840
Note on AY60: Author: WSW 838, 840
Note on AZ60: Author: WSW 838, 840

## Simul-TP-3INTF
Unified_Simultanious_Mode_Throughput_Template_v1.0
Simultaneous Mode (DBC/DRCS/Non-DRCS) TP ¦ 3 Interface
| S#N# | TP TYPE | DUT | SoC Version | SoC TYPE | DUT Fw/Drv | Interface | SDIO Clock [MHz] | Aggregation | Spatial Streams | Guard Interval | Data Rate | Connectivity Modes | Companion Device 1/ Ex-AP/ Ex-STA/ Ex-P2P-GO/ Ex-P2P-GC | Companion Device 1 FW/Drv | Companion Device 2 / Ex-AP/ Ex-STA/ Ex-P2P-GO/ Ex-P2P-GC | Companion Device 2 FW/Drv | Companion Device 3 / Ex-AP/ Ex-STA/ Ex-P2P-GO/ Ex-P2P-GC | Companion Device 3 FW/Drv | DUT Host Platform | DUT OS | INTF 1 Configuration | Channel ¦ INTF 1 | INTF 2 Configuration | Channel ¦ INTF 2 | INTF 3 Configuration | Channel ¦ INTF 3 | DRCS Timing Configuration Duty Cycle ¦ INTF1 ¦ INTF2 | Misc. | Security | Throughput | TCP | [23 empty] | UDP | [23 empty] | Comments | Comments
[32 empty] | TxTxTx |  |  | TxTxRx |  |  | TxRxTx |  |  | TxRxRx |  |  | RxTxTx |  |  | RxTxRx |  |  | RxRxTx |  |  | RxRxRx |  |  | TxTxTx |  |  | TxTxRx |  |  | TxRxTx |  |  | TxRxRx |  |  | RxTxTx |  |  | RxTxRx |  |  | RxRxTx |  |  | RxRxRx
[32 empty] | Tx | Tx | TX | Tx | Tx | Rx | Tx | Rx | Tx | Tx | Rx | Rx | Rx | Tx | Tx | Rx | Tx | Rx | Rx | Rx | Tx | Rx | Rx | Rx | Tx | Tx | TX | Tx | Tx | Rx | Tx | Rx | Tx | Tx | Rx | Rx | Rx | Tx | Tx | Rx | Tx | Rx | Rx | Rx | Tx | Rx | Rx | Rx
[32 empty] | INTF1 | INTF2 | INTF3 | INTF1 | INTF2 | INTF3 | INTF1 | INTF2 | INTF3 | INTF1 | INTF2 | INTF3 | INTF1 | INTF2 | INTF3 | INTF1 | INTF2 | INTF3 | INTF1 | INTF2 | INTF3 | INTF1 | INTF2 | INTF3 | INTF1 | INTF2 | INTF3 | INTF1 | INTF2 | INTF3 | INTF1 | INTF2 | INTF3 | INTF1 | INTF2 | INTF3 | INTF1 | INTF2 | INTF3 | INTF1 | INTF2 | INTF3 | INTF1 | INTF2 | INTF3 | INTF1 | INTF2 | INTF3
CAC SD-UART ¦ 15.68.7.p72 | 45 | - | - | - | - | - | - | - | - | - | - | - |  | - | - | - | - | - | - | - | - | -- | - | -- | - | -- | - |  |  | -
| 46 | SM DRCS-TP | W8887-CAC | A1 | AQB | CAC-15.68.7.p72-15.28.7.p72-C3X15147 | SD-UART | 150 | A-MSDU4K+A-MPDU | 1x1 1SS | Short | Auto | AP_AP ¦¦ STA | [6 empty] | LT_Dell6420_i5_2.50GHz | U16_4.8.0+ | uap0 ¦ VHT-80MHz ¦ 5GHz | 36 | uap0 ¦ VHT-80MHz ¦ 5GHz | 149 | uap0 ¦ VHT-80MHz ¦ 5GHz | 149 |  |  | No Security |  | 23 | 23 | 3 | 4 | 56 | 12 | 21 | 2 | 3 | 4 | 56 | 21 | 23 | 23 | 3 | 4 | 56 | 12 | 21 | 2 | 3 | 4 | 56 | 21 | 23 | 23 | 3 | 4 | 56 | 12 | 21 | 2 | 3 | 4 | 56 | 21 | 23 | 23 | 3 | 4 | 56 | 12 | 21 | 2 | 3 | 4 | 56 | 21
| 47 | SM DRCS-TP | W8887-CAC | A1 | AQB | CAC-15.68.7.p72-15.28.7.p72-C3X15147 | SD-UART | 150 | A-MSDU4K+A-MPDU | 1x1 1SS | Short | Auto | AP ¦¦ STA_P2P-GO | [6 empty] | LT_Dell6420_i5_2.50GHz | U16_4.8.0+ | uap0 ¦ VHT-80MHz ¦ 5GHz | 36 | uap0 ¦ VHT-80MHz ¦ 5GHz | 149 | uap0 ¦ VHT-80MHz ¦ 5GHz | 149 |  |  | WPA2-AES |  | 23 | 23 | 3 | 4 | 56 | 12 | 21 | 2 | 3 | 4 | 56 | 21 | 23 | 23 | 3 | 4 | 56 | 12 | 21 | 2 | 3 | 4 | 56 | 21 | 23 | 23 | 3 | 4 | 56 | 12 | 21 | 2 | 3 | 4 | 56 | 21 | 23 | 23 | 3 | 4 | 56 | 12 | 21 | 2 | 3 | 4 | 56 | 21
| 48 | SM DRCS-TP | W8887-CAC | A1 | AQB | CAC-15.68.7.p72-15.28.7.p72-C3X15147 | SD-UART | 150 | A-MSDU4K+A-MPDU | 1x1 1SS | Short | Auto | [7 empty] | LT_Dell6420_i5_2.50GHz | U16_4.8.0+ | [8 empty] | No Security
| 49 | SM DRCS-TP | W8887-CAC | A1 | AQB | CAC-15.68.7.p72-15.28.7.p72-C3X15147 | SD-UART | 150 | A-MSDU4K+A-MPDU | 1x1 1SS | Short | Auto | [7 empty] | LT_Dell6420_i5_2.50GHz | U16_4.8.0+ | [8 empty] | WPA2-AES
| 50 | SM DRCS-TP | W8887-CAC | A1 | AQB | CAC-15.68.7.p72-15.28.7.p72-C3X15147 | SD-UART | 150 | A-MSDU4K+A-MPDU | 1x1 1SS | Short | Auto | [7 empty] | LT_Dell6420_i5_2.50GHz | U16_4.8.0+ | [8 empty] | No Security
| 51 | SM DRCS-TP | W8887-CAC | A1 | AQB | CAC-15.68.7.p72-15.28.7.p72-C3X15147 | SD-UART | 150 | A-MSDU4K+A-MPDU | 1x1 1SS | Short | Auto | [7 empty] | LT_Dell6420_i5_2.50GHz | U16_4.8.0+ | [8 empty] | WPA2-AES
| 52 | SM DRCS-TP | W8887-CAC | A1 | AQB | CAC-15.68.7.p72-15.28.7.p72-C3X15147 | SD-UART | 150 | A-MSDU4K+A-MPDU | 1x1 1SS | Short | Auto | [7 empty] | LT_Dell6420_i5_2.50GHz | U16_4.8.0+ | [8 empty] | No Security
| 53 | SM DRCS-TP | W8887-CAC | A1 | AQB | CAC-15.68.7.p72-15.28.7.p72-C3X15147 | SD-UART | 150 | A-MSDU4K+A-MPDU | 1x1 1SS | Short | Auto | [7 empty] | LT_Dell6420_i5_2.50GHz | U16_4.8.0+ | [8 empty] | WPA2-AES
| 54 | SM DRCS-TP | W8887-CAC | A1 | AQB | CAC-15.68.7.p72-15.28.7.p72-C3X15147 | SD-UART | 150 | A-MSDU4K+A-MPDU | 1x1 1SS | Short | Auto | [7 empty] | LT_Dell6420_i5_2.50GHz | U16_4.8.0+ | [8 empty] | WPA2-AES
| 55 | SM DRCS-TP | W8887-CAC | A1 | AQB | CAC-15.68.7.p72-15.28.7.p72-C3X15147 | SD-UART | 150 | A-MSDU4K+A-MPDU | 1x1 1SS | Short | Auto | [7 empty] | LT_Dell6420_i5_2.50GHz | U16_4.8.0+ | uap0 ¦ VHT-80MHz ¦ 5GHz | 36 | wfd0 ¦ VHT-80MHz ¦ 5GHz | 149 | wfd0 ¦ VHT-80MHz ¦ 5GHz | 149 |  |  | WPA2-AES
| 56 | SM DRCS-TP | W8887-CAC | A1 | AQB | CAC-15.68.7.p72-15.28.7.p72-C3X15147 | SD-UART | 150 | A-MSDU4K+A-MPDU | 1x1 1SS | Short | Auto | [7 empty] | LT_Dell6420_i5_2.50GHz | U16_4.8.0+ | muap0 ¦ HT-20MHz ¦ 2.4GHz | 6 | mwfd0 ¦ HT-20MHz ¦ 2.4GHz | 11 | mwfd0 ¦ HT-20MHz ¦ 2.4GHz | 11 |  |  | WPA2-AES
| 57 | SM DRCS-TP | W8887-CAC | A1 | AQB | CAC-15.68.7.p72-15.28.7.p72-C3X15147 | SD-UART | 150 | A-MSDU4K+A-MPDU | 1x1 1SS | Short | Auto | [7 empty] | LT_Dell6420_i5_2.50GHz | U16_4.8.0+ | muap0 ¦ HT-20MHz ¦ 2.4GHz | 6 | mwfd0 ¦ HT-20MHz ¦ 2.4GHz | 11 | mwfd0 ¦ HT-20MHz ¦ 2.4GHz | 11 |  |  | WPA2-AES
Note on D3: TP TYPE: DBC-TP SM-NonDRCS-TP SM-DRCS-TP DM-DRCS-TP DBC-DRCS-TP COMBO-DRCS-TP etc.etc.
Note on E3: DUT: W8997-KF2 W8987-CA2 W8977-R3 W8897-KF W8887-CAC W8801-Falcon W8797-Starling W8787-Robin W8782-Redstart W9098-SH Apple iPhone 7 [BRCM] Google Pixel XL [QCA] Samsung S6 Edge+ [QCA] Samsung Galaxy S4 [BRCM] Apple MacBook Air [BRCM] Linksys-WRT-1200-AC [MRVL] etc. - etc.
Note on F3: SoC Version A0 A1 A2 B0 B1 BOJ - etc.
Note on G3: SoC TYPE: DB-W8997QFN-DB3A_V1.0 DB-W8997QFN-DB3A_V3 DB-W8997CSP-DB2A_V5 DB-W8997CSP-DB2A_V4 DB-AQB8897QFN-DB3A_V1 DB-W8897QFN-DB2A_v6.0 RD8787AG1_V3 AQB-88W8787-AG1-2V0 RD-W8987-QFN-WIB3-1A_V1 RD-W8987-QFN-WIB3-1A_V2 RD-W8987-eWLP_WIB3-1A_V2 88W8801_FALCON_DEBUG_BOARD_V3 DB-8797AG1_V4 DB-8797WLM1_3V_AG2 DB-8797WLM1_3V_AG5 DB_88MW300_QFN-88_V1.0 TB_AQB88W8887_TB_QFN_V1.0 RD-88W8887-AG1-QFN_V3.0 - etc.
Note on H3: DUT Fw/Drv KF-16.68.1.p70-16.26.1.p70-C3X16193 KF2-16.68.1.p70-16.26.1.p70-C3X16193 CAC-16.68.1.p70-16.26.1.p70-C3X16193 CA2-16.68.1.p70-16.26.1.p70-C3X16193 R3-16.68.1.p70-16.26.1.p70-C3X16193 Falcon-16.68.1.p70-16.26.1.p70-C3X16193 Robin-16.68.1.p70-16.26.1.p70-C3X16193 Redstart-16.68.1.p70-16.26.1.p70-C3X16193 - etc.
Note on I3: Interfaces SD-2.0 SD-3.0 SD-SD-2.0 SD-SD-3.0 SD-UART-2.0 SD-UART-3.0 USB-2.0 USB-3.0 USB-USB-2.0 USB-USB-3.0 USB-UART-2.0 USB-UART-3.0 PCIe-USB PCIe-UART - etc.
Note on J3: SDIO Clock (MHz) 50MHz 100MHz 150MHz 200MHz - etc.
Note on K3: Aggregation: A-MPDU A-MSDU4k+A-MPDU A-MSDU8k+A-MPDU A-MSDU11k+A-MPDU A-MSDU2k A-MSDU4k A-MSDU8k A-MSDU11k None Disable - etc.
Note on L3: Spatial Stream: 1x1 1SS 2x2 2SS 3x3 3SS 4x4 4SS - etc.
Note on M3: Short Long Legacy NA Disable - etc.
Note on N3: Data Rate: 1 Mbps 2 Mbps . . 54 Mbps HT MCS0 HT MCS1 . . HT MCS14 HT MCS15 VHT MCS0 VHT MCS1 . . VHT MCS8 VHT MCS9
Note on O3: Connectivity Maodes: AP ¦¦ AP STA ¦¦ AP AP ¦¦ P2P-GO P2P-GO ¦¦ AP STA ¦¦ P2P-GO P2P-GO ¦¦ P2P-GO AP_AP ¦¦ STA AP ¦¦ STA_P2P-GO AP_AP ¦¦ AP_STA AP_STA ¦¦ AP_STA P2P-GO_STA ¦¦ P2P-GO_STA
Note on P3: Companion Device: W8997-KF2 ¦ SD-SD-2.0 [MRVL] W8997-KF2 ¦ SD-SD-3.0 [MRVL] W8997-KF2 ¦ SD-UART-2.0 [MRVL] W8997-KF2 ¦ SD-UART-3.0 [MRVL] W8997-KF2 ¦ USB-USB-2.0 [MRVL] W8997-KF2 ¦ USB-USB-3.0 [MRVL] W8997-KF2 ¦ PCIe-USB [MRVL] W8997-KF2 ¦ PCIe-UART [MRVL] W8987-CA2 ¦ SD-SD-2.0 [MRVL] W8987-CA2 ¦ SD-SD-3.0 [MRVL] W8987-CA2 ¦ SD-UART-2.0 [MRVL] W8987-CA2 ¦ SD-UART-3.0 [MRVL] W8977-R3 ¦ SD-SD-2.0 [MRVL] W8977-R3 ¦ SD-SD-3.0 [MRVL] W8897-KF ¦ SD-SD-2.0 [MRVL] W8897-KF ¦ SD-SD-3.0 [MRVL] W8897-KF ¦ SD-UART-2.0 [MRVL] W8897-KF ¦ SD-UART-3.0 [MRVL] W8897-KF ¦ USB-USB-2.0 [MRVL] W8897-KF ¦ USB-USB-3.0 [MRVL] W8897-KF ¦ PCIe-USB [MRVL] W8897-KF ¦ PCIe-UART [MRVL] W8887-CAC ¦ SD-SD-2.0 [MRVL] W8887-CAC ¦ SD-SD-3.0 [MRVL] W8887-CAC ¦ SD-UART-2.0 [MRVL] W8887-CAC ¦ SD-UART-3.0 [MRVL] W8801-Falcon ¦ SD-2.0 [MRVL] Apple-A1521-Airport-Extreme [BRCM] Asus-RT-AC5300 [BRCM] Asus-RT-AC66U [BRCM] Asus-RT-AC68U [BRCM] Asus-RT-AC87U [QCA] Asus-RT-EA87 [QCA] Belkin-F9K1116v1 [Realtek] Belkin-F9K1117v2 [Realtek] Belkin-F9K1118v1 [BRCM] Belkin-F9K1118v2 [BRCM] Buffalo-WZR-1750DHP2 [Realtek] Buffalo-WZRD1800H [BRCM] Corega-WGR1200 [Realtek] Dlink-DIR-860L [BRCM] Dlink-DGL-5500A1 [QCA] Dlink-DIR-850L [Ralink] Dlink-DIR-879 [Realtek] Dlink-DIR-890L [BRCM] Edimax-BR-6478AC [Realtek] Elecom-WRC-1750GHBK2 [QCA] EnGenius-ESR1750 [QCA] IO-Data-WN-AC1167GR [BRCM] Linksys-EA6500 [BRCM] Linksys-EA6900 [BRCM] Linksys-EA8500 [QCA] Linksys-EA9200 [BRCM] Linksys-WRT-1200-AC [MRVL] Linksys-WRT-1900-AC [MRVL] Mynet-AC1300 [BRCM] NEC-Aterm-WR9500N [QCA] NEC-Aterm-WG1800HP2 [QCA] Netgear-R6100 [QCA] Netgear-R6200-v2 [BRCM] Netgear-R6300 [BRCM] Netgear-R7000 [Realtek] Netgear-R7500 [QCA] Netgear-R7800 [QCA] Netgear-R8000 [BRCM] Netgear-R8500 [BRCM] Planex-MZK-1200DHP [Realtek] Ruckus-R710 Tenda-W1800R [BRCM] TP-link-Archer-C7-AC1750 [QCA] TP-link-Archer-D7-AC1750 [BRCM] TP-Link-AC1900 [BRCM] Trendnet-TEW-812DRU [BRCM] Trendnet-TEW-818DRU [BRCM] Ubiquiti-UAP-AC-PRO [QCA] Zyxel-NBG6716 [QCA] Zyxel-NBG6815 [QCA] Asus-RTN-56U [Ralink] Belkin-F5D8233 [MRVL] Belkin-F5D9230 [Ralink] Belkin-F6D4230 [Ralink] Belkin-N750-DB [Ralink] Broadcom-BCM94704AGR [BRCM] Buffalo-Airstation-WHR-HP-AMPGV Buffalo-WHR-G301N [QCA] Buffalo-WZR2-G300N [Ralink] Buffalo-WZR-HP-AG300NH [QCA] Buffalo-WZR-HP-G300NH [QCA] Buffalo-WZR-HP-G450H [QCA] Corega-WLBARGNS [Ralink] Corega-WLRGNX [Ralink] Dlink-DIR-655 [BRCM] Dlink-DIR-855 [QCA] Dlink-DI624 [QCA] Dlink-DIR-632 [QCA] Dlink-DIR-815 [Ralink] IWNCOM-IWN-A2410 Linksys-E3000 [BRCM] Linksys-E3200 [BRCM] Linksys-E4200 [MRVL] Linksys-EA3500 [MRVL] Linksys-EA4500 [BRCM] Linksys-WRT110 [Ralink] Linksys-WRT300N [BRCM] Linksys-WRT600N [QCA] Logitech-LAN-WH450N-GR [QCA] Netgear-WNDR4000 [BRCM] Netgear-WNDR4500 [BRCM] Netgear-WNR854T [MRVL] Tenda-W311R [BRCM] Zyxel-NWA570N [QCA] Aruba-AP135-11n Aruba-AP225-11ac Cisco-1252AG-A-K9 Cisco-Meraki-MR32 Cisco-Meraki-MR18 Cisco-AIR-CAP3702e-A-K9-11ac - etc.
Note on Q3: Companion Device1: 1.1.10.167514 KF-16.68.1.p70-16.26.1.p70-C3X16193 KF2-16.68.1.p70-16.26.1.p70-C3X16193 CAC-16.68.1.p70-16.26.1.p70-C3X16193 CA2-16.68.1.p70-16.26.1.p70-C3X16193 R3-16.68.1.p70-16.26.1.p70-C3X16193 Falcon-16.68.1.p70-16.26.1.p70-C3X16193 Robin-16.68.1.p70-16.26.1.p70-C3X16193 Redstart-16.68.1.p70-16.26.1.p70-C3X16193 - etc.
Note on R3: Companion-Device: Linksys-WRT-1900-AC [MRVL] ASUS-66U [BRCM] Netgear-R7800 [QCA] KF PCIe-UART 8897-15.68.7.p72 W8897-KF ¦ PCIe-UART [MRVL] W8997-KF2 ¦ USB-USB-3.0 [MRVL] W8987-CA2 ¦ SD-SD-3.0 [MRVL] etc.
Note on T3: Companion-Device: Linksys-WRT-1900-AC [MRVL] ASUS-66U [BRCM] Netgear-R7800 [QCA] KF PCIe-UART 8897-15.68.7.p72 W8897-KF ¦ PCIe-UART [MRVL] W8997-KF2 ¦ USB-USB-3.0 [MRVL] W8987-CA2 ¦ SD-SD-3.0 [MRVL] etc.
Note on V3: Host Platfoom: DT_i5_3.20Ghz_4GB-RAM LT_Dell6400_Core2Duo_2.66GHz_2GB-RAM LT_Dell6420_i5_2.50GHz_4GB-RAM LT_LenovoT430_i5_2.60GHz_4GB-RAM DT_i5_3.20Ghz_4GB-RAM_Inrevium_SDIO3.0 - etc.
Note on W3: DUT OS: U14_3.18.0-9-generic FC18_3.10.11-100 FC13_2.6.34.7-56 U14_Opensource U16_Opensource FC18_Opensource etc.
Note on Z3: VHT-80MHz ¦ 5GHz VHT-40MHz ¦ 5Ghz VHT-20MHz ¦ 5Ghz VHT-40MHz ¦ 2.4GHz VHT-20MHz ¦ 2.4GHz HT-40MHz ¦ 5Ghz HT-20MHz ¦ 5Ghz HT-40MHz ¦ 2.4Ghz HT-20MHz ¦ 2.4GHz Non-HT BG ¦ 2.4GHz Non-HT A ¦ 5GHz Non-HT B-Only ¦ 2.4GHz
Note on AB3: VHT-80MHz ¦ 5GHz VHT-40MHz ¦ 5Ghz VHT-20MHz ¦ 5Ghz VHT-40MHz ¦ 2.4GHz VHT-20MHz ¦ 2.4GHz HT-40MHz ¦ 5Ghz HT-20MHz ¦ 5Ghz HT-40MHz ¦ 2.4Ghz HT-20MHz ¦ 2.4GHz Non-HT BG ¦ 2.4GHz Non-HT A ¦ 5GHz Non-HT B-Only ¦ 2.4GHz
Note on AE3: PS-Disabled PS-Enabled Edmac-Enabled Edmac-Disabled Addbapara-0.64.64.1.1 GF-Enabled Supplicant-2.6_dev_M002 Supplicant-2.6-M100 Supplicant-2.3-M001 Supplicant-2.5-M004 Hostapd-2.6-dev-M002 Hostapd-2.6-M100 Hostapd-2.3-M001 Hostapd-2.5-M004 Embedded - etc.
Note on AF3: Security : No-Security Open-WEP64 Open-WEP128 Shared-WEP64 Shared-WEP128 WPA-TKIP WPA-TKIP+AES WPA2-AES WPA2-AES+TKIP WAPI-PSK WAPI-CERT WAPI-PKCS12 - etc.

## Simul-TP-4INTF
Unified_Simultanious_Mode_Throughput_Template_v1.0
Simultaneous Mode (DBC/DRCS/Non-DRCS) TP ¦ 4 Interface
| S#N# | TP TYPE | DUT | SoC Version | SoC TYPE | DUT Fw/Drv | Interface | SDIO Clock [MHz] | Aggregation | Spatial Streams | Guard Interval | Data Rate | Connectivity Modes | Companion Device 1/ Ex-AP/ Ex-STA/ Ex-P2P-GO/ Ex-P2P-GC | Companion Device 1 FW/Drv | Companion Device 2 / Ex-AP/ Ex-STA/ Ex-P2P-GO/ Ex-P2P-GC | Companion Device 2 FW/Drv | Companion Device 3 / Ex-AP/ Ex-STA/ Ex-P2P-GO/ Ex-P2P-GC | Companion Device 3 FW/Drv | Companion Device 4 / Ex-AP/ Ex-STA/ Ex-P2P-GO/ Ex-P2P-GC | Companion Device 4 FW/Drv | DUT Host Platform | DUT OS | INTF 1 Configuration | Channel ¦ INTF 1 | INTF 2 Configuration | Channel ¦ INTF 2 | INTF 3 Configuration | Channel ¦ INTF 3 | INTF 4 Configuration | Channel ¦ INTF 4 | DRCS Timing Configuration Duty Cycle ¦ INTF1 ¦ INTF2 | Misc. | Security | Throughput | TCP | [63 empty] | UDP | [63 empty] | Comments | Comments
[36 empty] | TxTxTxTx |  |  |  | TxTxTxRx |  |  |  | TxTxRxTx |  |  |  | TxTxRxRx |  |  |  | TxRxTxTx |  |  |  | TxRxTxRx |  |  |  | TxRxRxTx |  |  |  | TxRxRxRx |  |  |  | RxTxTxTx |  |  |  | RxTxTxRx |  |  |  | RxTxRxTx |  |  |  | RxTxRxRx |  |  |  | RxRxTxTx |  |  |  | RxRxTxRx |  |  |  | RxRxRxTx |  |  |  | RxRxRxRx |  |  |  | TxTxTxTx |  |  |  | TxTxTxRx |  |  |  | TxTxRxTx |  |  |  | TxTxRxRx |  |  |  | TxRxTxTx |  |  |  | TxRxTxRx |  |  |  | TxRxRxTx |  |  |  | TxRxRxRx |  |  |  | RxTxTxTx |  |  |  | RxTxTxRx |  |  |  | RxTxRxTx |  |  |  | RxTxRxRx |  |  |  | RxRxTxTx |  |  |  | RxRxTxRx |  |  |  | RxRxRxTx |  |  |  | RxRxRxRx
[36 empty] | Tx | Tx | Tx | Tx | Tx | Tx | Tx | Rx | Tx | Tx | Rx | Tx | Tx | Tx | Rx | Rx | Tx | Rx | Tx | Tx | Tx | Rx | Tx | Rx | Tx | Rx | Rx | Tx | Tx | Rx | Rx | Rx | Rx | Tx | Tx | Tx | Rx | Tx | Tx | Rx | Rx | Tx | Rx | Tx | Rx | Tx | Rx | Rx | Rx | Rx | Tx | Tx | Rx | Rx | Tx | Rx | Rx | Rx | Rx | Tx | Rx | Rx | Rx | Rx | Tx | Tx | Tx | Tx | Tx | Tx | Tx | Rx | Tx | Tx | Rx | Tx | Tx | Tx | Rx | Rx | Tx | Rx | Tx | Tx | Tx | Rx | Tx | Rx | Tx | Rx | Rx | Tx | Tx | Rx | Rx | Rx | Rx | Tx | Tx | Tx | Rx | Tx | Tx | Rx | Rx | Tx | Rx | Tx | Rx | Tx | Rx | Rx | Rx | Rx | Tx | Tx | Rx | Rx | Tx | Rx | Rx | Rx | Rx | Tx | Rx | Rx | Rx | Rx
[36 empty] | INTF1 | INTF2 | INTF3 | INTF4 | INTF1 | INTF2 | INTF3 | INTF4 | INTF1 | INTF2 | INTF3 | INTF4 | INTF1 | INTF2 | INTF3 | INTF4 | INTF1 | INTF2 | INTF3 | INTF4 | INTF1 | INTF2 | INTF3 | INTF4 | INTF1 | INTF2 | INTF3 | INTF4 | INTF1 | INTF2 | INTF3 | INTF4 | INTF1 | INTF2 | INTF3 | INTF4 | INTF1 | INTF2 | INTF3 | INTF4 | INTF1 | INTF2 | INTF3 | INTF4 | INTF1 | INTF2 | INTF3 | INTF4 | INTF1 | INTF2 | INTF3 | INTF4 | INTF1 | INTF2 | INTF3 | INTF4 | INTF1 | INTF2 | INTF3 | INTF4 | INTF1 | INTF2 | INTF3 | INTF4 | INTF1 | INTF2 | INTF3 | INTF4 | INTF1 | INTF2 | INTF3 | INTF4 | INTF1 | INTF2 | INTF3 | INTF4 | INTF1 | INTF2 | INTF3 | INTF4 | INTF1 | INTF2 | INTF3 | INTF4 | INTF1 | INTF2 | INTF3 | INTF4 | INTF1 | INTF2 | INTF3 | INTF4 | INTF1 | INTF2 | INTF3 | INTF4 | INTF1 | INTF2 | INTF3 | INTF4 | INTF1 | INTF2 | INTF3 | INTF4 | INTF1 | INTF2 | INTF3 | INTF4 | INTF1 | INTF2 | INTF3 | INTF4 | INTF1 | INTF2 | INTF3 | INTF4 | INTF1 | INTF2 | INTF3 | INTF4 | INTF1 | INTF2 | INTF3 | INTF4 | INTF1 | INTF2 | INTF3 | INTF4
CAC SD-UART ¦ 15.68.7.p72 | 45 | - | - | - | - | - | - | - | - | - | - | - |  | - | - | - | - | - | - | - | - | - | - | -- | - | -- | - | -- | - | -- | - |  |  | -
| 46 | SM DRCS-TP | W8887-CAC | A1 | AQB | CAC-15.68.7.p72-15.28.7.p72-C3X15147 | SD-UART | 150 | A-MSDU4K+A-MPDU | 1x1 1SS | Short | Auto | AP_AP ¦¦ AP_STA | [8 empty] | LT_Dell6420_i5_2.50GHz | U16_4.8.0+ | uap0 ¦ VHT-80MHz ¦ 5GHz | 36 | uap0 ¦ VHT-80MHz ¦ 5GHz | 149 | uap0 ¦ VHT-80MHz ¦ 5GHz | 149 | uap0 ¦ VHT-80MHz ¦ 5GHz | 149 |  |  | No Security |  | 23 | 23 | 3 |  | 23 | 23 | 3 |  | 23 | 23 | 3 |  | 23 | 23 | 3 |  | 23 | 23 | 3 |  | 23 | 23 | 3 |  | 23 | 23 | 3 |  | 23 | 23 | 3 |  | 23 | 23 | 3 |  | 23 | 23 | 3 |  | 23 | 23 | 3 |  | 23 | 23 | 3 |  | 23 | 23 | 3 |  | 23 | 23 | 3 |  | 23 | 23 | 3 |  | 23 | 23 | 3 |  | 23 | 23 | 3 |  | 23 | 23 | 3 |  | 23 | 23 | 3 |  | 23 | 23 | 3 |  | 23 | 23 | 3 |  | 23 | 23 | 3 |  | 23 | 23 | 3 |  | 23 | 23 | 3 |  | 23 | 23 | 3 |  | 23 | 23 | 3 |  | 23 | 23 | 3 |  | 23 | 23 | 3 |  | 23 | 23 | 3 |  | 23 | 23 | 3 |  | 23 | 23 | 3 |  | 23 | 23 | 3
| 47 | SM DRCS-TP | W8887-CAC | A1 | AQB | CAC-15.68.7.p72-15.28.7.p72-C3X15147 | SD-UART | 150 | A-MSDU4K+A-MPDU | 1x1 1SS | Short | Auto | AP_STA ¦¦ AP_STA | [8 empty] | LT_Dell6420_i5_2.50GHz | U16_4.8.0+ | uap0 ¦ VHT-80MHz ¦ 5GHz | 36 | uap0 ¦ VHT-80MHz ¦ 5GHz | 149 | uap0 ¦ VHT-80MHz ¦ 5GHz | 149 | uap0 ¦ VHT-80MHz ¦ 5GHz | 149 |  |  | WPA2-AES |  | 23 | 23 | 3 |  | 23 | 23 | 3 |  | 23 | 23 | 3 |  | 23 | 23 | 3 |  | 23 | 23 | 3 |  | 23 | 23 | 3 |  | 23 | 23 | 3 |  | 23 | 23 | 3 |  | 23 | 23 | 3 |  | 23 | 23 | 3 |  | 23 | 23 | 3 |  | 23 | 23 | 3 |  | 23 | 23 | 3 |  | 23 | 23 | 3 |  | 23 | 23 | 3 |  | 23 | 23 | 3 |  | 23 | 23 | 3 |  | 23 | 23 | 3 |  | 23 | 23 | 3 |  | 23 | 23 | 3 |  | 23 | 23 | 3 |  | 23 | 23 | 3 |  | 23 | 23 | 3 |  | 23 | 23 | 3 |  | 23 | 23 | 3 |  | 23 | 23 | 3 |  | 23 | 23 | 3 |  | 23 | 23 | 3 |  | 23 | 23 | 3 |  | 23 | 23 | 3 |  | 23 | 23 | 3 |  | 23 | 23 | 3
| 55 | SM DRCS-TP | W8887-CAC | A1 | AQB | CAC-15.68.7.p72-15.28.7.p72-C3X15147 | SD-UART | 150 | A-MSDU4K+A-MPDU | 1x1 1SS | Short | Auto | [9 empty] | LT_Dell6420_i5_2.50GHz | U16_4.8.0+ | uap0 ¦ VHT-80MHz ¦ 5GHz | 36 | wfd0 ¦ VHT-80MHz ¦ 5GHz | 149 | wfd0 ¦ VHT-80MHz ¦ 5GHz | 149 | wfd0 ¦ VHT-80MHz ¦ 5GHz | 149 |  |  | WPA2-AES | [130 empty] | WSW-858
| 56 | SM DRCS-TP | W8887-CAC | A1 | AQB | CAC-15.68.7.p72-15.28.7.p72-C3X15147 | SD-UART | 150 | A-MSDU4K+A-MPDU | 1x1 1SS | Short | Auto | [9 empty] | LT_Dell6420_i5_2.50GHz | U16_4.8.0+ | muap0 ¦ HT-20MHz ¦ 2.4GHz | 6 | mwfd0 ¦ HT-20MHz ¦ 2.4GHz | 11 | mwfd0 ¦ HT-20MHz ¦ 2.4GHz | 11 | mwfd0 ¦ HT-20MHz ¦ 2.4GHz | 11 |  |  | WPA2-AES | [130 empty] | WSW-858
| 57 | SM DRCS-TP | W8887-CAC | A1 | AQB | CAC-15.68.7.p72-15.28.7.p72-C3X15147 | SD-UART | 150 | A-MSDU4K+A-MPDU | 1x1 1SS | Short | Auto | [9 empty] | LT_Dell6420_i5_2.50GHz | U16_4.8.0+ | muap0 ¦ HT-20MHz ¦ 2.4GHz | 6 | mwfd0 ¦ HT-20MHz ¦ 2.4GHz | 11 | mwfd0 ¦ HT-20MHz ¦ 2.4GHz | 11 | mwfd0 ¦ HT-20MHz ¦ 2.4GHz | 11 |  |  | WPA2-AES
Note on D3: TP TYPE: DBC-TP SM-NonDRCS-TP SM-DRCS-TP DM-DRCS-TP DBC-DRCS-TP COMBO-DRCS-TP etc.etc.
Note on E3: DUT: W8997-KF2 W8987-CA2 W8977-R3 W8897-KF W8887-CAC W8801-Falcon W8797-Starling W8787-Robin W8782-Redstart W9098-SH Apple iPhone 7 [BRCM] Google Pixel XL [QCA] Samsung S6 Edge+ [QCA] Samsung Galaxy S4 [BRCM] Apple MacBook Air [BRCM] Linksys-WRT-1200-AC [MRVL] etc. - etc.
Note on F3: SoC Version A0 A1 A2 B0 B1 BOJ - etc.
Note on G3: SoC TYPE: DB-W8997QFN-DB3A_V1.0 DB-W8997QFN-DB3A_V3 DB-W8997CSP-DB2A_V5 DB-W8997CSP-DB2A_V4 DB-AQB8897QFN-DB3A_V1 DB-W8897QFN-DB2A_v6.0 RD8787AG1_V3 AQB-88W8787-AG1-2V0 RD-W8987-QFN-WIB3-1A_V1 RD-W8987-QFN-WIB3-1A_V2 RD-W8987-eWLP_WIB3-1A_V2 88W8801_FALCON_DEBUG_BOARD_V3 DB-8797AG1_V4 DB-8797WLM1_3V_AG2 DB-8797WLM1_3V_AG5 DB_88MW300_QFN-88_V1.0 TB_AQB88W8887_TB_QFN_V1.0 RD-88W8887-AG1-QFN_V3.0 - etc.
Note on H3: DUT Fw/Drv KF-16.68.1.p70-16.26.1.p70-C3X16193 KF2-16.68.1.p70-16.26.1.p70-C3X16193 CAC-16.68.1.p70-16.26.1.p70-C3X16193 CA2-16.68.1.p70-16.26.1.p70-C3X16193 R3-16.68.1.p70-16.26.1.p70-C3X16193 Falcon-16.68.1.p70-16.26.1.p70-C3X16193 Robin-16.68.1.p70-16.26.1.p70-C3X16193 Redstart-16.68.1.p70-16.26.1.p70-C3X16193 - etc.
Note on I3: Interfaces SD-2.0 SD-3.0 SD-SD-2.0 SD-SD-3.0 SD-UART-2.0 SD-UART-3.0 USB-2.0 USB-3.0 USB-USB-2.0 USB-USB-3.0 USB-UART-2.0 USB-UART-3.0 PCIe-USB PCIe-UART - etc.
Note on J3: SDIO Clock (MHz) 50MHz 100MHz 150MHz 200MHz - etc.
Note on K3: Aggregation: A-MPDU A-MSDU4k+A-MPDU A-MSDU8k+A-MPDU A-MSDU11k+A-MPDU A-MSDU2k A-MSDU4k A-MSDU8k A-MSDU11k None Disable - etc.
Note on L3: Spatial Stream: 1x1 1SS 2x2 2SS 3x3 3SS 4x4 4SS - etc.
Note on M3: Short Long Legacy NA Disable - etc.
Note on N3: Data Rate: 1 Mbps 2 Mbps . . 54 Mbps HT MCS0 HT MCS1 . . HT MCS14 HT MCS15 VHT MCS0 VHT MCS1 . . VHT MCS8 VHT MCS9
Note on O3: Connectivity Maodes: AP ¦¦ AP STA ¦¦ AP AP ¦¦ P2P-GO P2P-GO ¦¦ AP STA ¦¦ P2P-GO P2P-GO ¦¦ P2P-GO AP_AP ¦¦ STA AP ¦¦ STA_P2P-GO AP_AP ¦¦ AP_STA AP_STA ¦¦ AP_STA P2P-GO_STA ¦¦ P2P-GO_STA
Note on P3: Companion Device: W8997-KF2 ¦ SD-SD-2.0 [MRVL] W8997-KF2 ¦ SD-SD-3.0 [MRVL] W8997-KF2 ¦ SD-UART-2.0 [MRVL] W8997-KF2 ¦ SD-UART-3.0 [MRVL] W8997-KF2 ¦ USB-USB-2.0 [MRVL] W8997-KF2 ¦ USB-USB-3.0 [MRVL] W8997-KF2 ¦ PCIe-USB [MRVL] W8997-KF2 ¦ PCIe-UART [MRVL] W8987-CA2 ¦ SD-SD-2.0 [MRVL] W8987-CA2 ¦ SD-SD-3.0 [MRVL] W8987-CA2 ¦ SD-UART-2.0 [MRVL] W8987-CA2 ¦ SD-UART-3.0 [MRVL] W8977-R3 ¦ SD-SD-2.0 [MRVL] W8977-R3 ¦ SD-SD-3.0 [MRVL] W8897-KF ¦ SD-SD-2.0 [MRVL] W8897-KF ¦ SD-SD-3.0 [MRVL] W8897-KF ¦ SD-UART-2.0 [MRVL] W8897-KF ¦ SD-UART-3.0 [MRVL] W8897-KF ¦ USB-USB-2.0 [MRVL] W8897-KF ¦ USB-USB-3.0 [MRVL] W8897-KF ¦ PCIe-USB [MRVL] W8897-KF ¦ PCIe-UART [MRVL] W8887-CAC ¦ SD-SD-2.0 [MRVL] W8887-CAC ¦ SD-SD-3.0 [MRVL] W8887-CAC ¦ SD-UART-2.0 [MRVL] W8887-CAC ¦ SD-UART-3.0 [MRVL] W8801-Falcon ¦ SD-2.0 [MRVL] Apple-A1521-Airport-Extreme [BRCM] Asus-RT-AC5300 [BRCM] Asus-RT-AC66U [BRCM] Asus-RT-AC68U [BRCM] Asus-RT-AC87U [QCA] Asus-RT-EA87 [QCA] Belkin-F9K1116v1 [Realtek] Belkin-F9K1117v2 [Realtek] Belkin-F9K1118v1 [BRCM] Belkin-F9K1118v2 [BRCM] Buffalo-WZR-1750DHP2 [Realtek] Buffalo-WZRD1800H [BRCM] Corega-WGR1200 [Realtek] Dlink-DIR-860L [BRCM] Dlink-DGL-5500A1 [QCA] Dlink-DIR-850L [Ralink] Dlink-DIR-879 [Realtek] Dlink-DIR-890L [BRCM] Edimax-BR-6478AC [Realtek] Elecom-WRC-1750GHBK2 [QCA] EnGenius-ESR1750 [QCA] IO-Data-WN-AC1167GR [BRCM] Linksys-EA6500 [BRCM] Linksys-EA6900 [BRCM] Linksys-EA8500 [QCA] Linksys-EA9200 [BRCM] Linksys-WRT-1200-AC [MRVL] Linksys-WRT-1900-AC [MRVL] Mynet-AC1300 [BRCM] NEC-Aterm-WR9500N [QCA] NEC-Aterm-WG1800HP2 [QCA] Netgear-R6100 [QCA] Netgear-R6200-v2 [BRCM] Netgear-R6300 [BRCM] Netgear-R7000 [Realtek] Netgear-R7500 [QCA] Netgear-R7800 [QCA] Netgear-R8000 [BRCM] Netgear-R8500 [BRCM] Planex-MZK-1200DHP [Realtek] Ruckus-R710 Tenda-W1800R [BRCM] TP-link-Archer-C7-AC1750 [QCA] TP-link-Archer-D7-AC1750 [BRCM] TP-Link-AC1900 [BRCM] Trendnet-TEW-812DRU [BRCM] Trendnet-TEW-818DRU [BRCM] Ubiquiti-UAP-AC-PRO [QCA] Zyxel-NBG6716 [QCA] Zyxel-NBG6815 [QCA] Asus-RTN-56U [Ralink] Belkin-F5D8233 [MRVL] Belkin-F5D9230 [Ralink] Belkin-F6D4230 [Ralink] Belkin-N750-DB [Ralink] Broadcom-BCM94704AGR [BRCM] Buffalo-Airstation-WHR-HP-AMPGV Buffalo-WHR-G301N [QCA] Buffalo-WZR2-G300N [Ralink] Buffalo-WZR-HP-AG300NH [QCA] Buffalo-WZR-HP-G300NH [QCA] Buffalo-WZR-HP-G450H [QCA] Corega-WLBARGNS [Ralink] Corega-WLRGNX [Ralink] Dlink-DIR-655 [BRCM] Dlink-DIR-855 [QCA] Dlink-DI624 [QCA] Dlink-DIR-632 [QCA] Dlink-DIR-815 [Ralink] IWNCOM-IWN-A2410 Linksys-E3000 [BRCM] Linksys-E3200 [BRCM] Linksys-E4200 [MRVL] Linksys-EA3500 [MRVL] Linksys-EA4500 [BRCM] Linksys-WRT110 [Ralink] Linksys-WRT300N [BRCM] Linksys-WRT600N [QCA] Logitech-LAN-WH450N-GR [QCA] Netgear-WNDR4000 [BRCM] Netgear-WNDR4500 [BRCM] Netgear-WNR854T [MRVL] Tenda-W311R [BRCM] Zyxel-NWA570N [QCA] Aruba-AP135-11n Aruba-AP225-11ac Cisco-1252AG-A-K9 Cisco-Meraki-MR32 Cisco-Meraki-MR18 Cisco-AIR-CAP3702e-A-K9-11ac - etc.
Note on Q3: Companion Device1: 1.1.10.167514 KF-16.68.1.p70-16.26.1.p70-C3X16193 KF2-16.68.1.p70-16.26.1.p70-C3X16193 CAC-16.68.1.p70-16.26.1.p70-C3X16193 CA2-16.68.1.p70-16.26.1.p70-C3X16193 R3-16.68.1.p70-16.26.1.p70-C3X16193 Falcon-16.68.1.p70-16.26.1.p70-C3X16193 Robin-16.68.1.p70-16.26.1.p70-C3X16193 Redstart-16.68.1.p70-16.26.1.p70-C3X16193 - etc.
Note on R3: Companion-Device: Linksys-WRT-1900-AC [MRVL] ASUS-66U [BRCM] Netgear-R7800 [QCA] KF PCIe-UART 8897-15.68.7.p72 W8897-KF ¦ PCIe-UART [MRVL] W8997-KF2 ¦ USB-USB-3.0 [MRVL] W8987-CA2 ¦ SD-SD-3.0 [MRVL] etc.
Note on T3: Companion-Device: Linksys-WRT-1900-AC [MRVL] ASUS-66U [BRCM] Netgear-R7800 [QCA] KF PCIe-UART 8897-15.68.7.p72 W8897-KF ¦ PCIe-UART [MRVL] W8997-KF2 ¦ USB-USB-3.0 [MRVL] W8987-CA2 ¦ SD-SD-3.0 [MRVL] etc.
Note on V3: Companion-Device: Linksys-WRT-1900-AC [MRVL] ASUS-66U [BRCM] Netgear-R7800 [QCA] KF PCIe-UART 8897-15.68.7.p72 W8897-KF ¦ PCIe-UART [MRVL] W8997-KF2 ¦ USB-USB-3.0 [MRVL] W8987-CA2 ¦ SD-SD-3.0 [MRVL] etc.
Note on X3: Host Platfoom: DT_i5_3.20Ghz_4GB-RAM LT_Dell6400_Core2Duo_2.66GHz_2GB-RAM LT_Dell6420_i5_2.50GHz_4GB-RAM LT_LenovoT430_i5_2.60GHz_4GB-RAM DT_i5_3.20Ghz_4GB-RAM_Inrevium_SDIO3.0 - etc.
Note on Y3: DUT OS: U14_3.18.0-9-generic FC18_3.10.11-100 FC13_2.6.34.7-56 U14_Opensource U16_Opensource FC18_Opensource etc.
Note on AB3: VHT-80MHz ¦ 5GHz VHT-40MHz ¦ 5Ghz VHT-20MHz ¦ 5Ghz VHT-40MHz ¦ 2.4GHz VHT-20MHz ¦ 2.4GHz HT-40MHz ¦ 5Ghz HT-20MHz ¦ 5Ghz HT-40MHz ¦ 2.4Ghz HT-20MHz ¦ 2.4GHz Non-HT BG ¦ 2.4GHz Non-HT A ¦ 5GHz Non-HT B-Only ¦ 2.4GHz
Note on AD3: VHT-80MHz ¦ 5GHz VHT-40MHz ¦ 5Ghz VHT-20MHz ¦ 5Ghz VHT-40MHz ¦ 2.4GHz VHT-20MHz ¦ 2.4GHz HT-40MHz ¦ 5Ghz HT-20MHz ¦ 5Ghz HT-40MHz ¦ 2.4Ghz HT-20MHz ¦ 2.4GHz Non-HT BG ¦ 2.4GHz Non-HT A ¦ 5GHz Non-HT B-Only ¦ 2.4GHz
Note on AF3: VHT-80MHz ¦ 5GHz VHT-40MHz ¦ 5Ghz VHT-20MHz ¦ 5Ghz VHT-40MHz ¦ 2.4GHz VHT-20MHz ¦ 2.4GHz HT-40MHz ¦ 5Ghz HT-20MHz ¦ 5Ghz HT-40MHz ¦ 2.4Ghz HT-20MHz ¦ 2.4GHz Non-HT BG ¦ 2.4GHz Non-HT A ¦ 5GHz Non-HT B-Only ¦ 2.4GHz
Note on AI3: PS-Disabled PS-Enabled Edmac-Enabled Edmac-Disabled Addbapara-0.64.64.1.1 GF-Enabled Supplicant-2.6_dev_M002 Supplicant-2.6-M100 Supplicant-2.3-M001 Supplicant-2.5-M004 Hostapd-2.6-dev-M002 Hostapd-2.6-M100 Hostapd-2.3-M001 Hostapd-2.5-M004 Embedded - etc.
Note on AJ3: Security : No-Security Open-WEP64 Open-WEP128 Shared-WEP64 Shared-WEP128 WPA-TKIP WPA-TKIP+AES WPA2-AES WPA2-AES+TKIP WAPI-PSK WAPI-CERT WAPI-PKCS12 - etc.

## Simul_Keywords
| S#N# | TP TYPE | DUT | SoC Version | SoC TYPE | DUT Fw/Drv | Interface | SDIO Clock [MHz] | Aggregation | Spatial Streams | Guard Interval | Data Rate | Connectivity Modes | Companion Device 1/ Ex-AP/ Ex-STA/ Ex-P2P-GO/ Ex-P2P-GC | Companion Device 1 FW/Drv | Companion Device 2 / Ex-AP/ Ex-STA/ Ex-P2P-GO/ Ex-P2P-GC | Companion Device 2 FW/Drv | DUT Host Platform | DUT OS | INTF 1 Configuration | Channel ¦ INTF 1 | INTF 2 Configuration | Channel ¦ INTF 2 | DRCS Timing Configuration Duty Cycle ¦ INTF1 ¦ INTF2 | Misc. | Security | Throughput | TCP | [11 empty] | UDP | [10 empty] | Comments | Comments
- | - | - | - | - | - | - | - | - | - | - | - | - |  | - | - |  |  | - | - | [6 empty] | - | - | - | - | - | - | - | - | - | - | - | - | - | - | - | - | - | - | - | - | - | - | - | - | - | - | -
|  | DBC-TP | W8997-KF2 | A0 | DB-W8997QFN-DB3A_V1.0 | KF-16.68.1.p70-16.26.1.p70-C3X16193 | SD-2.0 | 50MHz | A-MPDU | 1x1 1SS | Short | 1 Mbps | AP ¦¦ AP | W8997-KF2 ¦ SD-SD-2.0 [MRVL] | 1.1.10.167514 |  |  | DT_i5_3.20Ghz_4GB-RAM | U16_4.8.0+ U14_3.18.0-9-generic | uap0 ¦ VHT-80MHz ¦ 5GHz |  | mwfd0 ¦ HT-20MHz ¦ 2.4GHz |  | 50:50 ¦ 17 3 2 ¦ 16 3 2 10 | PS-Disabled | Security
|  | SM-NonDRCS-TP | W8987-CA2 | A1 | DB-W8997QFN-DB3A_V3 | KF2-16.68.1.p70-16.26.1.p70-C3X16193 | SD-3.0 | 100MHz | A-MSDU4k+A-MPDU | 2x2 2SS | Long | 2 Mbps | STA ¦¦ AP | W8997-KF2 ¦ SD-SD-3.0 [MRVL] | KF-16.68.1.p70-16.26.1.p70-C3X16193 |  |  | LT_Dell6400_Core2Duo_2.66GHz_2GB-RAM | FC18_3.10.11-100 | wfd0 ¦ VHT-80MHz ¦ 5GHz |  | mmlan0 ¦ HT-20MHz ¦ 2.4GHz |  |  | PS-Enabled | No-Security
|  | SM-DRCS-TP | W8977-R3 | A2 | DB-W8997CSP-DB2A_V5 | CAC-16.68.1.p70-16.26.1.p70-C3X16193 | SD-SD-2.0 | 150MHz | A-MSDU8k+A-MPDU | 3x3 3SS | Legacy | 5.5 Mbps | AP ¦¦ P2P-GO | W8997-KF2 ¦ SD-UART-2.0 [MRVL] | KF2-16.68.1.p70-16.26.1.p70-C3X16193 |  |  | LT_Dell6420_i5_2.50GHz_4GB-RAM | FC13_2.6.34.7-56 | mlan0 ¦ VHT-80MHz ¦ 5GHz |  | mwfd0 ¦ HT-20MHz ¦ 2.4GHz |  |  | Edmac-Enabled | Open-WEP64
|  | DM-DRCS-TP | W8897-KF | B0 | DB-W8997CSP-DB2A_V4 | CA2-16.68.1.p70-16.26.1.p70-C3X16193 | SD-SD-3.0 | 200MHz | A-MSDU11k+A-MPDU | 4x4 4SS | NA | 11 Mbps | P2P-GO ¦¦ AP | W8997-KF2 ¦ SD-UART-3.0 [MRVL] | CAC-16.68.1.p70-16.26.1.p70-C3X16193 |  |  | LT_LenovoT430_i5_2.60GHz_4GB-RAM | U14_Opensource | wfd0 ¦ VHT-80MHz ¦ 5GHz |  | mmlan0 ¦ HT-20MHz ¦ 2.4GHz |  |  | Edmac-Disabled | Open-WEP128
|  | DBC-DRCS-TP | W8887-CAC | B1 | DB-AQB8897QFN-DB3A_V1 | R3-16.68.1.p70-16.26.1.p70-C3X16193 | SD-UART-2.0 | - | A-MSDU2k | - | Disable | 6 Mbps | STA ¦¦ P2P-GO | W8997-KF2 ¦ USB-USB-2.0 [MRVL] | CA2-16.68.1.p70-16.26.1.p70-C3X16193 |  |  | DT_i5_3.20Ghz_4GB-RAM_Inrevium_SDIO3.0 | U16_Opensource | wfd0 ¦ VHT-80MHz ¦ 5GHz |  | mwfd0 ¦ HT-20MHz ¦ 2.4GHz |  |  | Addbapara-0.64.64.1.1 | Shared-WEP64
|  | COMBO-DRCS-TP | W8801-Falcon | BOJ | DB-W8897QFN-DB2A_v6.0 | Falcon-16.68.1.p70-16.26.1.p70-C3X16193 | SD-UART-3.0 | etc. | A-MSDU4k | etc. | - | 9 Mbps | P2P-GO ¦¦ P2P-GO | W8997-KF2 ¦ USB-USB-3.0 [MRVL] | R3-16.68.1.p70-16.26.1.p70-C3X16193 |  |  | - | FC18_Opensource | mlan0 ¦ HT-20MHz ¦ 2.4GHz |  | mmlan0 ¦ HT-20MHz ¦ 2.4GHz |  |  | GF-Enabled | Shared-WEP128
|  | etc. | W8797-Starling | - | RD8787AG1_V3 | Robin-16.68.1.p70-16.26.1.p70-C3X16193 | USB-2.0 |  | A-MSDU8k |  | etc. | 12 Mbps | AP_AP ¦¦ STA | W8997-KF2 ¦ PCIe-USB [MRVL] | Falcon-16.68.1.p70-16.26.1.p70-C3X16193 |  |  | etc. | - | mlan0 ¦ HT-20MHz ¦ 2.4GHz |  | mmlan0 ¦ HT-20MHz ¦ 2.4GHz |  |  | Supplicant-2.6_dev_M002 | WPA-TKIP
|  |  | W8787-Robin | etc. | AQB-88W8787-AG1-2V0 | Redstart-16.68.1.p70-16.26.1.p70-C3X16193 | USB-3.0 |  | A-MSDU11k |  |  | 18 Mbps | AP ¦¦ STA_P2P-GO | W8997-KF2 ¦ PCIe-UART [MRVL] | Robin-16.68.1.p70-16.26.1.p70-C3X16193 |  |  |  | etc. | mlan0 ¦ VHT-80MHz ¦ 5GHz |  | muap0 ¦ VHT-40MHz ¦ 5GHz |  |  | Supplicant-2.6-M100 | WPA-TKIP+AES
|  |  | W8782-Redstart |  | RD-W8987-QFN-WIB3-1A_V1 | - | USB-USB-2.0 |  | None |  |  | 24 Mbps | AP_AP ¦¦ AP_STA | W8987-CA2 ¦ SD-SD-2.0 [MRVL] | Redstart-16.68.1.p70-16.26.1.p70-C3X16193 |  |  |  |  | mlan0 ¦ VHT-80MHz ¦ 5GHz |  | muap0 ¦ VHT-40MHz ¦ 5GHz |  |  | Supplicant-2.3-M001 | WPA2-AES
|  |  | W9098-SH |  | RD-W8987-QFN-WIB3-1A_V2 | etc. | USB-USB-3.0 |  | Disable |  |  | 36 Mbps | AP_STA ¦¦ AP_STA | W8987-CA2 ¦ SD-SD-3.0 [MRVL] | - |  |  |  |  | mlan0 ¦ HT-20MHz ¦ 2.4GHz |  | muap0 ¦ HT-20MHz ¦ 2.4GHz |  |  | Supplicant-2.5-M004 | WPA2-AES+TKIP
|  |  | Apple iPhone 7 [BRCM] |  | RD-W8987-eWLP_WIB3-1A_V2 |  | USB-UART-2.0 |  | - |  |  | 48 Mbps | P2P-GO_STA ¦¦ P2P-GO_STA | W8987-CA2 ¦ SD-UART-2.0 [MRVL] | etc. |  |  |  |  | mlan0 ¦ HT-20MHz ¦ 2.4GHz |  | muap0 ¦ HT-20MHz ¦ 2.4GHz |  |  | Hostapd-2.6-dev-M002 | WAPI-PSK
|  |  | Google Pixel XL [QCA] |  | 88W8801_FALCON_DEBUG_BOARD_V3 |  | USB-UART-3.0 |  | etc. |  |  | 54 Mbps |  | W8987-CA2 ¦ SD-UART-3.0 [MRVL] | [5 empty] | uap0 ¦ VHT-80MHz ¦ 5GHz |  | wfd0 ¦ VHT-80MHz ¦ 5GHz |  |  | Hostapd-2.6-M100 | WAPI-CERT
|  |  | Samsung S6 Edge+ [QCA] |  | DB-8797AG1_V4 |  | PCIe-USB |  |  |  |  | Auto |  | W8977-R3 ¦ SD-SD-2.0 [MRVL] | [5 empty] | uap0 ¦ VHT-80MHz ¦ 5GHz |  | wfd0 ¦ VHT-80MHz ¦ 5GHz |  |  | Hostapd-2.3-M001 | WAPI-PKCS12
|  |  | Samsung Galaxy S4 [BRCM] |  | DB-8797WLM1_3V_AG2 |  | PCIe-UART |  |  |  |  | MCS0 |  | W8977-R3 ¦ SD-SD-3.0 [MRVL] | [5 empty] | muap0 ¦ HT-20MHz ¦ 2.4GHz |  | mwfd0 ¦ HT-20MHz ¦ 2.4GHz |  |  | Hostapd-2.5-M004 | -
|  |  | Apple MacBook Air [BRCM] |  | DB-8797WLM1_3V_AG5 |  | - |  |  |  |  | MCS1 |  | W8897-KF ¦ SD-SD-2.0 [MRVL] | [5 empty] | muap0 ¦ HT-20MHz ¦ 2.4GHz |  | mwfd0 ¦ HT-20MHz ¦ 2.4GHz |  |  | Embedded | etc.
|  |  | Linksys-WRT-1200-AC [MRVL] |  | DB_88MW300_QFN-88_V1.0 |  | etc. |  |  |  |  | MCS2 |  | W8897-KF ¦ SD-SD-3.0 [MRVL] | [10 empty] | -
|  |  | etc. |  | TB_AQB88W8887_TB_QFN_V1.0 | [6 empty] | MCS3 |  | W8897-KF ¦ SD-UART-2.0 [MRVL] | [10 empty] | etc.
[5 empty] | RD-88W8887-AG1-QFN_V3.0 | [6 empty] | MCS4 |  | W8897-KF ¦ SD-UART-3.0 [MRVL]
[5 empty] | - | [6 empty] | MCS5 |  | W8897-KF ¦ USB-USB-2.0 [MRVL]
[5 empty] | etc. | [6 empty] | MCS6 |  | W8897-KF ¦ USB-USB-3.0 [MRVL]
[12 empty] | MCS7 |  | W8897-KF ¦ PCIe-USB [MRVL]
[12 empty] | MCS8 |  | W8897-KF ¦ PCIe-UART [MRVL]
[12 empty] | MCS9 |  | W8887-CAC ¦ SD-SD-2.0 [MRVL]
[12 empty] | MCS10 |  | W8887-CAC ¦ SD-SD-3.0 [MRVL]
[12 empty] | MCS11 |  | W8887-CAC ¦ SD-UART-2.0 [MRVL]
[12 empty] | MCS12 |  | W8887-CAC ¦ SD-UART-3.0 [MRVL]
[12 empty] | MCS13 |  | W8801-Falcon ¦ SD-2.0 [MRVL]
[12 empty] | MCS14 |  | Apple-A1521-Airport-Extreme [BRCM]
[12 empty] | MCS15 |  | Asus-RT-AC5300 [BRCM]
[12 empty] | MCS16 |  | Asus-RT-AC66U [BRCM]
[12 empty] | MCS17 |  | Asus-RT-AC68U [BRCM]
[12 empty] | MCS18 |  | Asus-RT-AC87U [QCA]
[12 empty] | MCS19 |  | Asus-RT-EA87 [QCA]
[12 empty] | MCS20 |  | Belkin-F9K1116v1 [Realtek]
[12 empty] | MCS21 |  | Belkin-F9K1117v2 [Realtek]
[12 empty] | MCS22 |  | Belkin-F9K1118v1 [BRCM]
[12 empty] | MCS23 |  | Belkin-F9K1118v2 [BRCM]
[12 empty] | MCS24 |  | Buffalo-WZR-1750DHP2 [Realtek]
[12 empty] | MCS25 |  | Buffalo-WZRD1800H [BRCM]
[12 empty] | MCS26 |  | Corega-WGR1200 [Realtek]
[12 empty] | MCS27 |  | Dlink-DIR-860L [BRCM]
[12 empty] | MCS28 |  | Dlink-DGL-5500A1 [QCA]
[12 empty] | MCS29 |  | Dlink-DIR-850L [Ralink]
[12 empty] | MCS30 |  | Dlink-DIR-879 [Realtek]
[12 empty] | MCS31 |  | Dlink-DIR-890L [BRCM]
[12 empty] | MCS32 |  | Edimax-BR-6478AC [Realtek]
[12 empty] | - |  | Elecom-WRC-1750GHBK2 [QCA]
[12 empty] | etc. |  | EnGenius-ESR1750 [QCA]
IO-Data-WN-AC1167GR [BRCM]
Linksys-EA6500 [BRCM]
Linksys-EA6900 [BRCM]
Linksys-EA8500 [QCA]
Linksys-EA9200 [BRCM]
Linksys-WRT-1200-AC [MRVL]
Linksys-WRT-1900-AC [MRVL]
Mynet-AC1300 [BRCM]
NEC-Aterm-WR9500N [QCA]
NEC-Aterm-WG1800HP2 [QCA]
Netgear-R6100 [QCA]
Netgear-R6200-v2 [BRCM]
Netgear-R6300 [BRCM]
Netgear-R7000 [Realtek]
Netgear-R7500 [QCA]
Netgear-R7800 [QCA]
Netgear-R8000 [BRCM]
Netgear-R8500 [BRCM]
Planex-MZK-1200DHP [Realtek]
Ruckus-R710
Tenda-W1800R [BRCM]
TP-link-Archer-C7-AC1750 [QCA]
TP-link-Archer-D7-AC1750 [BRCM]
TP-Link-AC1900 [BRCM]
Trendnet-TEW-812DRU [BRCM]
Trendnet-TEW-818DRU [BRCM]
Ubiquiti-UAP-AC-PRO [QCA]
Zyxel-NBG6716 [QCA]
Zyxel-NBG6815 [QCA]
Asus-RTN-56U [Ralink]
Belkin-F5D8233 [MRVL]
Belkin-F5D9230 [Ralink]
Belkin-F6D4230 [Ralink]
Belkin-N750-DB [Ralink]
Broadcom-BCM94704AGR [BRCM]
Buffalo-Airstation-WHR-HP-AMPGV
Buffalo-WHR-G301N [QCA]
Buffalo-WZR2-G300N [Ralink]
Buffalo-WZR-HP-AG300NH [QCA]
Buffalo-WZR-HP-G300NH [QCA]
Buffalo-WZR-HP-G450H [QCA]
Corega-WLBARGNS [Ralink]
Corega-WLRGNX [Ralink]
Dlink-DIR-655 [BRCM]
Dlink-DIR-855 [QCA]
Dlink-DI624 [QCA]
Dlink-DIR-632 [QCA]
Dlink-DIR-815 [Ralink]
IWNCOM-IWN-A2410
Linksys-E3000 [BRCM]
Linksys-E3200 [BRCM]
Linksys-E4200 [MRVL]
Linksys-EA3500 [MRVL]
Linksys-EA4500 [BRCM]
Linksys-WRT110 [Ralink]
Linksys-WRT300N [BRCM]
Linksys-WRT600N [QCA]
Logitech-LAN-WH450N-GR [QCA]
Netgear-WNDR4000 [BRCM]
Netgear-WNDR4500 [BRCM]
Netgear-WNR854T [MRVL]
Tenda-W311R [BRCM]
Zyxel-NWA570N [QCA]
Aruba-AP135-11n
Aruba-AP225-11ac
Cisco-1252AG-A-K9
Cisco-Meraki-MR32
Cisco-Meraki-MR18
Cisco-AIR-CAP3702e-A-K9-11ac
-
etc.
- | - | - | - | - | - | - | - | - | - | - | - | - |  | - | - |  |  | - | - | - | - | - | - |  | - | - | - | - | - | - | - | - | - | - | - | - | - | - | - | - | - | - | - | - | - | - | - | - | - | - | - | -
Note on D3: TP TYPE: DBC-TP SM-NonDRCS-TP SM-DRCS-TP DM-DRCS-TP DBC-DRCS-TP COMBO-DRCS-TP etc.etc.
Note on E3: DUT: W8997-KF2 W8987-CA2 W8977-R3 W8897-KF W8887-CAC W8801-Falcon W8797-Starling W8787-Robin W8782-Redstart W9098-SH Apple iPhone 7 [BRCM] Google Pixel XL [QCA] Samsung S6 Edge+ [QCA] Samsung Galaxy S4 [BRCM] Apple MacBook Air [BRCM] Linksys-WRT-1200-AC [MRVL] etc. - etc.
Note on F3: SoC Version A0 A1 A2 B0 B1 BOJ - etc.
Note on G3: SoC TYPE: DB-W8997QFN-DB3A_V1.0 DB-W8997QFN-DB3A_V3 DB-W8997CSP-DB2A_V5 DB-W8997CSP-DB2A_V4 DB-AQB8897QFN-DB3A_V1 DB-W8897QFN-DB2A_v6.0 RD8787AG1_V3 AQB-88W8787-AG1-2V0 RD-W8987-QFN-WIB3-1A_V1 RD-W8987-QFN-WIB3-1A_V2 RD-W8987-eWLP_WIB3-1A_V2 88W8801_FALCON_DEBUG_BOARD_V3 DB-8797AG1_V4 DB-8797WLM1_3V_AG2 DB-8797WLM1_3V_AG5 DB_88MW300_QFN-88_V1.0 TB_AQB88W8887_TB_QFN_V1.0 RD-88W8887-AG1-QFN_V3.0 - etc.
Note on H3: DUT Fw/Drv KF-16.68.1.p70-16.26.1.p70-C3X16193 KF2-16.68.1.p70-16.26.1.p70-C3X16193 CAC-16.68.1.p70-16.26.1.p70-C3X16193 CA2-16.68.1.p70-16.26.1.p70-C3X16193 R3-16.68.1.p70-16.26.1.p70-C3X16193 Falcon-16.68.1.p70-16.26.1.p70-C3X16193 Robin-16.68.1.p70-16.26.1.p70-C3X16193 Redstart-16.68.1.p70-16.26.1.p70-C3X16193 - etc.
Note on I3: Interfaces SD-2.0 SD-3.0 SD-SD-2.0 SD-SD-3.0 SD-UART-2.0 SD-UART-3.0 USB-2.0 USB-3.0 USB-USB-2.0 USB-USB-3.0 USB-UART-2.0 USB-UART-3.0 PCIe-USB PCIe-UART - etc.
Note on J3: SDIO Clock (MHz) 50MHz 100MHz 150MHz 200MHz - etc.
Note on K3: Aggregation: A-MPDU A-MSDU4k+A-MPDU A-MSDU8k+A-MPDU A-MSDU11k+A-MPDU A-MSDU2k A-MSDU4k A-MSDU8k A-MSDU11k None Disable - etc.
Note on L3: Spatial Stream: 1x1 1SS 2x2 2SS 3x3 3SS 4x4 4SS - etc.
Note on M3: Short Long Legacy NA Disable - etc.
Note on N3: Data Rate: 1 Mbps 2 Mbps . . 54 Mbps HT MCS0 HT MCS1 . . HT MCS14 HT MCS15 VHT MCS0 VHT MCS1 . . VHT MCS8 VHT MCS9
Note on O3: Connectivity Maodes: AP ¦¦ AP STA ¦¦ AP AP ¦¦ P2P-GO P2P-GO ¦¦ AP STA ¦¦ P2P-GO P2P-GO ¦¦ P2P-GO AP_AP ¦¦ STA AP ¦¦ STA_P2P-GO AP_AP ¦¦ AP_STA AP_STA ¦¦ AP_STA P2P-GO_STA ¦¦ P2P-GO_STA
Note on P3: Companion Device: W8997-KF2 ¦ SD-SD-2.0 [MRVL] W8997-KF2 ¦ SD-SD-3.0 [MRVL] W8997-KF2 ¦ SD-UART-2.0 [MRVL] W8997-KF2 ¦ SD-UART-3.0 [MRVL] W8997-KF2 ¦ USB-USB-2.0 [MRVL] W8997-KF2 ¦ USB-USB-3.0 [MRVL] W8997-KF2 ¦ PCIe-USB [MRVL] W8997-KF2 ¦ PCIe-UART [MRVL] W8987-CA2 ¦ SD-SD-2.0 [MRVL] W8987-CA2 ¦ SD-SD-3.0 [MRVL] W8987-CA2 ¦ SD-UART-2.0 [MRVL] W8987-CA2 ¦ SD-UART-3.0 [MRVL] W8977-R3 ¦ SD-SD-2.0 [MRVL] W8977-R3 ¦ SD-SD-3.0 [MRVL] W8897-KF ¦ SD-SD-2.0 [MRVL] W8897-KF ¦ SD-SD-3.0 [MRVL] W8897-KF ¦ SD-UART-2.0 [MRVL] W8897-KF ¦ SD-UART-3.0 [MRVL] W8897-KF ¦ USB-USB-2.0 [MRVL] W8897-KF ¦ USB-USB-3.0 [MRVL] W8897-KF ¦ PCIe-USB [MRVL] W8897-KF ¦ PCIe-UART [MRVL] W8887-CAC ¦ SD-SD-2.0 [MRVL] W8887-CAC ¦ SD-SD-3.0 [MRVL] W8887-CAC ¦ SD-UART-2.0 [MRVL] W8887-CAC ¦ SD-UART-3.0 [MRVL] W8801-Falcon ¦ SD-2.0 [MRVL] Apple-A1521-Airport-Extreme [BRCM] Asus-RT-AC5300 [BRCM] Asus-RT-AC66U [BRCM] Asus-RT-AC68U [BRCM] Asus-RT-AC87U [QCA] Asus-RT-EA87 [QCA] Belkin-F9K1116v1 [Realtek] Belkin-F9K1117v2 [Realtek] Belkin-F9K1118v1 [BRCM] Belkin-F9K1118v2 [BRCM] Buffalo-WZR-1750DHP2 [Realtek] Buffalo-WZRD1800H [BRCM] Corega-WGR1200 [Realtek] Dlink-DIR-860L [BRCM] Dlink-DGL-5500A1 [QCA] Dlink-DIR-850L [Ralink] Dlink-DIR-879 [Realtek] Dlink-DIR-890L [BRCM] Edimax-BR-6478AC [Realtek] Elecom-WRC-1750GHBK2 [QCA] EnGenius-ESR1750 [QCA] IO-Data-WN-AC1167GR [BRCM] Linksys-EA6500 [BRCM] Linksys-EA6900 [BRCM] Linksys-EA8500 [QCA] Linksys-EA9200 [BRCM] Linksys-WRT-1200-AC [MRVL] Linksys-WRT-1900-AC [MRVL] Mynet-AC1300 [BRCM] NEC-Aterm-WR9500N [QCA] NEC-Aterm-WG1800HP2 [QCA] Netgear-R6100 [QCA] Netgear-R6200-v2 [BRCM] Netgear-R6300 [BRCM] Netgear-R7000 [Realtek] Netgear-R7500 [QCA] Netgear-R7800 [QCA] Netgear-R8000 [BRCM] Netgear-R8500 [BRCM] Planex-MZK-1200DHP [Realtek] Ruckus-R710 Tenda-W1800R [BRCM] TP-link-Archer-C7-AC1750 [QCA] TP-link-Archer-D7-AC1750 [BRCM] TP-Link-AC1900 [BRCM] Trendnet-TEW-812DRU [BRCM] Trendnet-TEW-818DRU [BRCM] Ubiquiti-UAP-AC-PRO [QCA] Zyxel-NBG6716 [QCA] Zyxel-NBG6815 [QCA] Asus-RTN-56U [Ralink] Belkin-F5D8233 [MRVL] Belkin-F5D9230 [Ralink] Belkin-F6D4230 [Ralink] Belkin-N750-DB [Ralink] Broadcom-BCM94704AGR [BRCM] Buffalo-Airstation-WHR-HP-AMPGV Buffalo-WHR-G301N [QCA] Buffalo-WZR2-G300N [Ralink] Buffalo-WZR-HP-AG300NH [QCA] Buffalo-WZR-HP-G300NH [QCA] Buffalo-WZR-HP-G450H [QCA] Corega-WLBARGNS [Ralink] Corega-WLRGNX [Ralink] Dlink-DIR-655 [BRCM] Dlink-DIR-855 [QCA] Dlink-DI624 [QCA] Dlink-DIR-632 [QCA] Dlink-DIR-815 [Ralink] IWNCOM-IWN-A2410 Linksys-E3000 [BRCM] Linksys-E3200 [BRCM] Linksys-E4200 [MRVL] Linksys-EA3500 [MRVL] Linksys-EA4500 [BRCM] Linksys-WRT110 [Ralink] Linksys-WRT300N [BRCM] Linksys-WRT600N [QCA] Logitech-LAN-WH450N-GR [QCA] Netgear-WNDR4000 [BRCM] Netgear-WNDR4500 [BRCM] Netgear-WNR854T [MRVL] Tenda-W311R [BRCM] Zyxel-NWA570N [QCA] Aruba-AP135-11n Aruba-AP225-11ac Cisco-1252AG-A-K9 Cisco-Meraki-MR32 Cisco-Meraki-MR18 Cisco-AIR-CAP3702e-A-K9-11ac - etc.
Note on Q3: Companion Device1: 1.1.10.167514 KF-16.68.1.p70-16.26.1.p70-C3X16193 KF2-16.68.1.p70-16.26.1.p70-C3X16193 CAC-16.68.1.p70-16.26.1.p70-C3X16193 CA2-16.68.1.p70-16.26.1.p70-C3X16193 R3-16.68.1.p70-16.26.1.p70-C3X16193 Falcon-16.68.1.p70-16.26.1.p70-C3X16193 Robin-16.68.1.p70-16.26.1.p70-C3X16193 Redstart-16.68.1.p70-16.26.1.p70-C3X16193 - etc.
Note on R3: Companion-Device: Linksys-WRT-1900-AC [MRVL] ASUS-66U [BRCM] Netgear-R7800 [QCA] KF PCIe-UART 8897-15.68.7.p72 W8897-KF ¦ PCIe-UART [MRVL] W8997-KF2 ¦ USB-USB-3.0 [MRVL] W8987-CA2 ¦ SD-SD-3.0 [MRVL] etc.
Note on T3: Host Platfoom: DT_i5_3.20Ghz_4GB-RAM LT_Dell6400_Core2Duo_2.66GHz_2GB-RAM LT_Dell6420_i5_2.50GHz_4GB-RAM LT_LenovoT430_i5_2.60GHz_4GB-RAM DT_i5_3.20Ghz_4GB-RAM_Inrevium_SDIO3.0 - etc.
Note on U3: DUT OS: U14_3.18.0-9-generic FC18_3.10.11-100 FC13_2.6.34.7-56 U14_Opensource U16_Opensource FC18_Opensource etc.
Note on X3: VHT-80MHz ¦ 5GHz VHT-40MHz ¦ 5Ghz VHT-20MHz ¦ 5Ghz VHT-40MHz ¦ 2.4GHz VHT-20MHz ¦ 2.4GHz HT-40MHz ¦ 5Ghz HT-20MHz ¦ 5Ghz HT-40MHz ¦ 2.4Ghz HT-20MHz ¦ 2.4GHz Non-HT BG ¦ 2.4GHz Non-HT A ¦ 5GHz Non-HT B-Only ¦ 2.4GHz
Note on AA3: PS-Disabled PS-Enabled Edmac-Enabled Edmac-Disabled Addbapara-0.64.64.1.1 GF-Enabled Supplicant-2.6_dev_M002 Supplicant-2.6-M100 Supplicant-2.3-M001 Supplicant-2.5-M004 Hostapd-2.6-dev-M002 Hostapd-2.6-M100 Hostapd-2.3-M001 Hostapd-2.5-M004 Embedded - etc.
Note on AB3: Security : No-Security Open-WEP64 Open-WEP128 Shared-WEP64 Shared-WEP128 WPA-TKIP WPA-TKIP+AES WPA2-AES WPA2-AES+TKIP WAPI-PSK WAPI-CERT WAPI-PKCS12 - etc.

## Standalone_CPu-Util
STA CPUutil Data
| S#N# | TP TYPE | DUT | SoC Version | SoC TYPE | DUT Fw/Drv | Interface | Aggregation | Spatial Streams | Guard Interval | Data Rate | Channel ¦ 2.4 GHz | Channel ¦ 5 GHz | SDIO Clock [MHz] | Companion Device/ Ex-AP/ Ex-STA/ Ex-P2P-GO/ Ex-P2P-GC | Companion Device FW/Drv | DUT Host Platform | DUT OS | DUT Beamforming Config | Companion Device Beamforming Config | LDPC | STBC | DUT EdMac | Misc. | Security | DUT Mode | DUT Protocol | NAPI | CPU Clock Speed (MHz) | BOGO MIPS of Host Platform | D-MIPS of Host Platform | No.Of CPU Cores | CPU Time out of % | Multi-Core Support | Throughput Limit | UDP Bandwidth / TCP Window Size | Throughput (Mbps) | MIPS / Mbps | CPU Usage in D-MIPS | CPU Usage in MIPS | CPU UTILIZATION % - Iperf per core | CPU UTILIZATION % - Iperf | CPU Utilization % | Process Threads | Iperf | Process 1 | Process 2 | Process 3 | Process 4 | Process 5 | Process 6 | Process 7 | Process 8 | Process 9 | Process 10 | Comments
SH PCIE-UART ¦ 17.68.0.p189 | 1 | - | - | - | - | - | - | - | - | - | - | - | - | - | - | - | - | - | [6 empty] | - | -- | - | - | [5 empty] | - |  |  | - | - |  | - | -- | - | - |  | - |  | - | -- | - | - | - | - |  | - | -
| 2 | STA-CPUutil | W9098-SH | A0 | RD-9098A-QFN-IPA-3A V3 | SH-17.68.0.p189-17.26.0.p189-MXM4X17164_V0V1 | PCIe-UART | A-MSDU4K+A-MPDU | 2x2 2SS | Short | Auto | 6 | 36 | - | Netgear RAX80 [Brcm] | 1.0.1.40_1.0.22 | LT_Dell6420_i7_2.80GHz_4GB-RAM | U16_4.8.0+ | - | - | - | - | - | - | No-Security | HE-80MHz ¦ 5GHz | Process | - | - | - | - | - | - | - | - | - | - | - | - | - | - | - | - |  | Iperf | kworker/0:0H | kworker/0:1 | kworker/3:0 | kworker/u33:0 | kworker/u33:1 | kworker/u33:2 | ksoftirqd/0 | ksoftirqd/1 | ksoftirqd/2 | ksoftirqd/3
| 3 | STA-CPUutil | W9098-SH | A0 | RD-9098A-QFN-IPA-3A V3 | SH-17.68.0.p189-17.26.0.p189-MXM4X17164_V0V1 | PCIe-UART | A-MSDU4K+A-MPDU | 2x2 2SS | Short | Auto | 6 | 36 | - | Netgear RAX80 [Brcm] | 1.0.1.40_1.0.22 | LT_Dell6420_i7_2.80GHz_4GB-RAM | U16_4.8.0+ | - | - | - | - | - | - | No-Security | HE-80MHz ¦ 5GHz | TCP-Tx | Disabled | 2800 | 5588 | 11383.04 | 2 | 100 | Enabled | High (100%) | TCP Window : Auto | 848 | 4.0394 | 6977.8035 | 3425.444 | 30.65 | 61.3 | 73 |  | 11.7 | 0 | 0 | 0 | 16.5 | 18.1 | 18.2 | 3.8 | 3.3 | 0.7 | 0.7
| 4 | STA-CPUutil | W9098-SH | A0 | RD-9098A-QFN-IPA-3A V3 | SH-17.68.0.p189-17.26.0.p189-MXM4X17164_V0V1 | PCIe-UART | A-MSDU4K+A-MPDU | 2x2 2SS | Short | Auto | 6 | 36 | - | Netgear RAX80 [Brcm] | 1.0.1.40_1.0.22 | LT_Dell6420_i7_2.80GHz_4GB-RAM | U16_4.8.0+ | - | - | - | - | - | - | No-Security | HE-80MHz ¦ 5GHz | TCP-Rx | Disabled | 2800 | 5588 | 11383.04 | 2 | 100 | Enabled | High (100%) | TCP Window : Auto | 668 | 3.848 | 5236.1984 | 2570.48 | 23 | 46 | 60.9 |  | 14.9 | 0 | 0 | 0 | 14.5 | 15.4 | 16.1 | 0 | 0 | 0 | 0
| 5 | STA-CPUutil | W9098-SH | A0 | RD-9098A-QFN-IPA-3A V3 | SH-17.68.0.p189-17.26.0.p189-MXM4X17164_V0V1 | PCIe-UART | A-MSDU4K+A-MPDU | 2x2 2SS | Short | Auto | 6 | 36 | - | Netgear RAX80 [Brcm] | 1.0.1.40_1.0.22 | LT_Dell6420_i7_2.80GHz_4GB-RAM | U16_4.8.0+ | - | - | - | - | - | - | No-Security | HE-80MHz ¦ 5GHz | UDP-Tx | Disabled | 2800 | 5588 | 11383.04 | 2 | 100 | Enabled | High (100%) | UDP Bw : 1000M | 957 | 2.6918 | 5247.5814 | 2576.068 | 23.05 | 46.1 | 76.2 |  | 30.1 | 0 | 0 | 0 | 23 | 0 | 23.1 | 0 | 0 | 0 | 0
| 6 | STA-CPUutil | W9098-SH | A0 | RD-9098A-QFN-IPA-3A V3 | SH-17.68.0.p189-17.26.0.p189-MXM4X17164_V0V1 | PCIe-UART | A-MSDU4K+A-MPDU | 2x2 2SS | Short | Auto | 6 | 36 | - | Netgear RAX80 [Brcm] | 1.0.1.40_1.0.22 | LT_Dell6420_i7_2.80GHz_4GB-RAM | U16_4.8.0+ | - | - | - | - | - | - | No-Security | HE-80MHz ¦ 5GHz | UDP-Rx | Disabled | 2800 | 5588 | 11383.04 | 2 | 100 | Enabled | High (100%) | UDP Bw : 1000M | 878 | 4.2578 | 7615.2538 | 3738.372 | 33.45 | 66.9 | 83.9 |  | 17 | 0 | 0 | 0 | 28.8 | 21.3 | 16.8 | 0 | 0 | 0 | 0
| 7 | STA-CPUutil | W9098-SH | A0 | RD-9098A-QFN-IPA-3A V3 | SH-17.68.0.p189-17.26.0.p189-MXM4X17164_V0V1 | PCIe-UART | A-MSDU4K+A-MPDU | 2x2 2SS | Short | Auto | 6 | 36 | - | Netgear RAX80 [Brcm] | 1.0.1.40_1.0.22 | LT_Dell6420_i7_2.80GHz_4GB-RAM | U16_4.8.0+ | - | - | - | - | - | - | WPA2-AES | HE-80MHz ¦ 5GHz | Process | - | - | - | - | - | - | - | - | - | - | - | - | - | - | - | - |  | Iperf | kworker/0:0H | kworker/0:1 | kworker/3:0 | kworker/u33:0 | kworker/u33:1 | kworker/u33:2 | ksoftirqd/0 | ksoftirqd/1 | ksoftirqd/2 | ksoftirqd/3
| 8 | STA-CPUutil | W9098-SH | A0 | RD-9098A-QFN-IPA-3A V3 | SH-17.68.0.p189-17.26.0.p189-MXM4X17164_V0V1 | PCIe-UART | A-MSDU4K+A-MPDU | 2x2 2SS | Short | Auto | 6 | 36 | - | Netgear RAX80 [Brcm] | 1.0.1.40_1.0.22 | LT_Dell6420_i7_2.80GHz_4GB-RAM | U16_4.8.0+ | - | - | - | - | - | - | WPA2-AES | HE-80MHz ¦ 5GHz | TCP-Tx | Disabled | 2800 | 5588 | 11383.04 | 2 | 100 | Enabled | High (100%) | TCP Window : Auto | 837 | 4.1126 | 7011.9526 | 3442.208 | 30.8 | 61.6 | 72.9 |  | 11.3 | 0 | 0 | 0 | 17.9 | 18.3 | 16.3 | 4 | 3.7 | 0.7 | 0.7
| 9 | STA-CPUutil | W9098-SH | A0 | RD-9098A-QFN-IPA-3A V3 | SH-17.68.0.p189-17.26.0.p189-MXM4X17164_V0V1 | PCIe-UART | A-MSDU4K+A-MPDU | 2x2 2SS | Short | Auto | 6 | 36 | - | Netgear RAX80 [Brcm] | 1.0.1.40_1.0.22 | LT_Dell6420_i7_2.80GHz_4GB-RAM | U16_4.8.0+ | - | - | - | - | - | - | WPA2-AES | HE-80MHz ¦ 5GHz | TCP-Rx | Disabled | 2800 | 5588 | 11383.04 | 2 | 100 | Enabled | High (100%) | TCP Window : Auto | 645 | 4.0286 | 5293.1136 | 2598.42 | 23.25 | 46.5 | 62.1 |  | 15.6 | 0 | 0 | 0 | 15 | 15.9 | 15.6 | 0 | 0 | 0 | 0
| 10 | STA-CPUutil | W9098-SH | A0 | RD-9098A-QFN-IPA-3A V3 | SH-17.68.0.p189-17.26.0.p189-MXM4X17164_V0V1 | PCIe-UART | A-MSDU4K+A-MPDU | 2x2 2SS | Short | Auto | 6 | 36 | - | Netgear RAX80 [Brcm] | 1.0.1.40_1.0.22 | LT_Dell6420_i7_2.80GHz_4GB-RAM | U16_4.8.0+ | - | - | - | - | - | - | WPA2-AES | HE-80MHz ¦ 5GHz | UDP-Tx | Disabled | 2800 | 5588 | 11383.04 | 2 | 100 | Enabled | High (100%) | UDP Bw : 1000M | 957 | 2.7385 | 5338.6458 | 2620.772 | 23.45 | 46.9 | 76.8 |  | 29.9 | 0 | 0 | 0 | 23.6 | 0 | 23.3 | 0 | 0 | 0 | 0
| 11 | STA-CPUutil | W9098-SH | A0 | RD-9098A-QFN-IPA-3A V3 | SH-17.68.0.p189-17.26.0.p189-MXM4X17164_V0V1 | PCIe-UART | A-MSDU4K+A-MPDU | 2x2 2SS | Short | Auto | 6 | 36 | - | Netgear RAX80 [Brcm] | 1.0.1.40_1.0.22 | LT_Dell6420_i7_2.80GHz_4GB-RAM | U16_4.8.0+ | - | - | - | - | - | - | WPA2-AES | HE-80MHz ¦ 5GHz | UDP-Rx | Disabled | 2800 | 5588 | 11383.04 | 2 | 100 | Enabled | High (100%) | UDP Bw : 1000M | 871 | 4.4524 | 7899.8298 | 3878.072 | 34.7 | 69.4 | 86 |  | 16.6 | 0 | 0 | 0 | 30.2 | 17.6 | 21.6 | 0 | 0 | 0 | 0
| 12 | STA-CPUutil | W9098-SH | A0 | RD-9098A-QFN-IPA-3A V3 | SH-17.68.0.p189-17.26.0.p189-MXM4X17164_V0V1 | PCIe-UART | A-MSDU4K+A-MPDU | 2x2 2SS | Short | Auto | 6 | 36 | - | Netgear RAX80 [Brcm] | 1.0.1.40_1.0.22 | LT_Dell6420_i7_2.80GHz_4GB-RAM | U16_4.8.0+ | - | - | - | - | - | - | No-Security | HE-20MHz ¦ 2.4GHz | Process | - | - | - | - | - | - | - | - | - | - | - | - | - | - | - | - |  | Iperf | kworker/0:0H | kworker/0:1 | kworker/3:0 | kworker/u33:0 | kworker/u33:1 | kworker/u33:2 | ksoftirqd/0 | ksoftirqd/1 | ksoftirqd/2 | ksoftirqd/3
| 13 | STA-CPUutil | W9098-SH | A0 | RD-9098A-QFN-IPA-3A V3 | SH-17.68.0.p189-17.26.0.p189-MXM4X17164_V0V1 | PCIe-UART | A-MSDU4K+A-MPDU | 2x2 2SS | Short | Auto | 6 | 36 | - | Netgear RAX80 [Brcm] | 1.0.1.40_1.0.22 | LT_Dell6420_i7_2.80GHz_4GB-RAM | U16_4.8.0+ | - | - | - | - | - | - | No-Security | HE-20MHz ¦ 2.4GHz | TCP-Tx | Disabled | 2800 | 5588 | 11383.04 | 2 | 100 | Enabled | High (100%) | TCP Window : Auto | 151.29 | 6.9808 | 2151.3946 | 1056.132 | 9.45 | 18.9 | 21.6 |  | 2.7 | 0 | 0 | 0 | 7.3 | 4.3 | 5.6 | 0.7 | 1 | 0 | 0
| 14 | STA-CPUutil | W9098-SH | A0 | RD-9098A-QFN-IPA-3A V3 | SH-17.68.0.p189-17.26.0.p189-MXM4X17164_V0V1 | PCIe-UART | A-MSDU4K+A-MPDU | 2x2 2SS | Short | Auto | 6 | 36 | - | Netgear RAX80 [Brcm] | 1.0.1.40_1.0.22 | LT_Dell6420_i7_2.80GHz_4GB-RAM | U16_4.8.0+ | - | - | - | - | - | - | No-Security | HE-20MHz ¦ 2.4GHz | TCP-Rx | Disabled | 2800 | 5588 | 11383.04 | 2 | 100 | Enabled | High (100%) | TCP Window : Auto | 185.54 | 5.2103 | 1969.2659 | 966.724 | 8.65 | 17.3 | 25.1 |  | 7.8 | 0 | 0 | 0 | 7.5 | 9.8 | 0 | 0 | 0 | 0 | 0
| 15 | STA-CPUutil | W9098-SH | A0 | RD-9098A-QFN-IPA-3A V3 | SH-17.68.0.p189-17.26.0.p189-MXM4X17164_V0V1 | PCIe-UART | A-MSDU4K+A-MPDU | 2x2 2SS | Short | Auto | 6 | 36 | - | Netgear RAX80 [Brcm] | 1.0.1.40_1.0.22 | LT_Dell6420_i7_2.80GHz_4GB-RAM | U16_4.8.0+ | - | - | - | - | - | - | No-Security | HE-20MHz ¦ 2.4GHz | UDP-Tx | Disabled | 2800 | 5588 | 11383.04 | 2 | 100 | Enabled | High (100%) | UDP Bw : 150M | 221 | 5.7903 | 2606.7162 | 1279.652 | 11.45 | 22.9 | 39.8 |  | 16.9 | 0 | 0 | 0 | 0 | 10.3 | 12.6 | 0 | 0 | 0 | 0
| 16 | STA-CPUutil | W9098-SH | A0 | RD-9098A-QFN-IPA-3A V3 | SH-17.68.0.p189-17.26.0.p189-MXM4X17164_V0V1 | PCIe-UART | A-MSDU4K+A-MPDU | 2x2 2SS | Short | Auto | 6 | 36 | - | Netgear RAX80 [Brcm] | 1.0.1.40_1.0.22 | LT_Dell6420_i7_2.80GHz_4GB-RAM | U16_4.8.0+ | - | - | - | - | - | - | No-Security | HE-20MHz ¦ 2.4GHz | UDP-Rx | Disabled | 2800 | 5588 | 11383.04 | 2 | 100 | Enabled | High (100%) | UDP Bw : 150M | 205.6 | 6.523 | 2731.9296 | 1341.12 | 12 | 24 | 29.7 |  | 5.7 | 0 | 0 | 0 | 6.7 | 17.3 | 0 | 0 | 0 | 0 | 0
| 17 | STA-CPUutil | W9098-SH | A0 | RD-9098A-QFN-IPA-3A V3 | SH-17.68.0.p189-17.26.0.p189-MXM4X17164_V0V1 | PCIe-UART | A-MSDU4K+A-MPDU | 2x2 2SS | Short | Auto | 6 | 36 | - | Netgear RAX80 [Brcm] | 1.0.1.40_1.0.22 | LT_Dell6420_i7_2.80GHz_4GB-RAM | U16_4.8.0+ | - | - | - | - | - | - | WPA2-AES | HE-20MHz ¦ 2.4GHz | Process | - | - | - | - | - | - | - | - | - | - | - | - | - | - | - | - |  | Iperf | kworker/0:0H | kworker/0:1 | kworker/3:0 | kworker/u33:0 | kworker/u33:1 | kworker/u33:2 | ksoftirqd/0 | ksoftirqd/1 | ksoftirqd/2 | ksoftirqd/3
| 18 | STA-CPUutil | W9098-SH | A0 | RD-9098A-QFN-IPA-3A V3 | SH-17.68.0.p189-17.26.0.p189-MXM4X17164_V0V1 | PCIe-UART | A-MSDU4K+A-MPDU | 2x2 2SS | Short | Auto | 6 | 36 | - | Netgear RAX80 [Brcm] | 1.0.1.40_1.0.22 | LT_Dell6420_i7_2.80GHz_4GB-RAM | U16_4.8.0+ | - | - | - | - | - | - | WPA2-AES | HE-20MHz ¦ 2.4GHz | TCP-Tx | Disabled | 2800 | 5588 | 11383.04 | 2 | 100 | Enabled | High (100%) | TCP Window : Auto | 154.28 | 6.7007 | 2105.8624 | 1033.78 | 9.25 | 18.5 | 20.9 |  | 2.4 | 0 | 0 | 0 | 7.4 | 4.5 | 5.2 | 0.7 | 0.7 | 0 | 0
| 19 | STA-CPUutil | W9098-SH | A0 | RD-9098A-QFN-IPA-3A V3 | SH-17.68.0.p189-17.26.0.p189-MXM4X17164_V0V1 | PCIe-UART | A-MSDU4K+A-MPDU | 2x2 2SS | Short | Auto | 6 | 36 | - | Netgear RAX80 [Brcm] | 1.0.1.40_1.0.22 | LT_Dell6420_i7_2.80GHz_4GB-RAM | U16_4.8.0+ | - | - | - | - | - | - | WPA2-AES | HE-20MHz ¦ 2.4GHz | TCP-Rx | Disabled | 2800 | 5588 | 11383.04 | 2 | 100 | Enabled | High (100%) | TCP Window : Auto | 165 | 5.4525 | 1832.6694 | 899.668 | 8.05 | 16.1 | 24.2 |  | 8.1 | 0 | 0 | 0 | 7.4 | 8.7 | 0 | 0 | 0 | 0 | 0
| 20 | STA-CPUutil | W9098-SH | A0 | RD-9098A-QFN-IPA-3A V3 | SH-17.68.0.p189-17.26.0.p189-MXM4X17164_V0V1 | PCIe-UART | A-MSDU4K+A-MPDU | 2x2 2SS | Short | Auto | 6 | 36 | - | Netgear RAX80 [Brcm] | 1.0.1.40_1.0.22 | LT_Dell6420_i7_2.80GHz_4GB-RAM | U16_4.8.0+ | - | - | - | - | - | - | WPA2-AES | HE-20MHz ¦ 2.4GHz | UDP-Tx | Disabled | 2800 | 5588 | 11383.04 | 2 | 100 | Enabled | High (100%) | UDP Bw : 150M | 218 | 6.2288 | 2766.0787 | 1357.884 | 12.15 | 24.3 | 41 |  | 16.7 | 0 | 0 | 0 | 0 | 10.1 | 14.2 | 0 | 0 | 0 | 0
| 21 | STA-CPUutil | W9098-SH | A0 | RD-9098A-QFN-IPA-3A V3 | SH-17.68.0.p189-17.26.0.p189-MXM4X17164_V0V1 | PCIe-UART | A-MSDU4K+A-MPDU | 2x2 2SS | Short | Auto | 6 | 36 | - | Netgear RAX80 [Brcm] | 1.0.1.40_1.0.22 | LT_Dell6420_i7_2.80GHz_4GB-RAM | U16_4.8.0+ | - | - | - | - | - | - | WPA2-AES | HE-20MHz ¦ 2.4GHz | UDP-Rx | Disabled | 2800 | 5588 | 11383.04 | 2 | 100 | Enabled | High (100%) | UDP Bw : 150M | 202.05 | 6.2227 | 2561.184 | 1257.3 | 11.25 | 22.5 | 28.5 |  | 6 | 0 | 0 | 0 | 6 | 16.5 | 0 | 0 | 0 | 0 | 0
SH PCIE-UART ¦ 17.68.0.p189 | 42 | - | - | - | - | - | - | - | - | - | - | - | - | - | - | - | - | - | - | - | - | - | - | - | - | -- | - | - | - | - | - | - |  | - |  |  | - | - |  | - | -- | - | - |  | - | - | - |  | - | - | -- | - |  | - | -
| 63 | MMH-CPUutil | W9098-SH | A0 | RD-9098A-QFN-IPA-3A V3 | SH-17.68.0.p189-17.26.0.p189-MXM4X17164_V0V1 | PCIe-UART | A-MSDU4K+A-MPDU | 2x2 2SS | Short | Auto | 6 | 36 | - | W8997-KF2 ¦ PCIe-USB [MRVL] | 16.68.1.p156-16.26.1.p156-C4X16523 | LT_Dell6420_i7_2.80GHz_4GB-RAM | U16_4.8.0+ | - | - | - | - | - | - | No Security | VHT-80MHz ¦ 5GHz | Process | - | - | - | - | - | - | - | - | - | - | - | - | - | - | - | - |  | Iperf | kworker/0:0H | kworker/0:1 | kworker/3:0 | kworker/u33:0 | kworker/u33:1 | kworker/u33:2 | ksoftirqd/0 | ksoftirqd/1 | ksoftirqd/3 | ksoftirqd/2 | -
| 64 | MMH-CPUutil | W9098-SH | A0 | RD-9098A-QFN-IPA-3A V3 | SH-17.68.0.p189-17.26.0.p189-MXM4X17164_V0V1 | PCIe-UART | A-MSDU4K+A-MPDU | 2x2 2SS | Short | Auto | 6 | 36 | - | W8997-KF2 ¦ PCIe-USB [MRVL] | 16.68.1.p156-16.26.1.p156-C4X16523 | LT_Dell6420_i7_2.80GHz_4GB-RAM | U16_4.8.0+ | - | - | - | - | - | - | No Security | VHT-80MHz ¦ 5GHz | TCP-Tx | Disabled | 2800 | 5588 | 11383.04 | 2 | 100 | Enabled | High (100%) | TCP Window : Auto | 711.97 | 3.4691 | 5031.3037 | 2469.896 | 22.1 | 44.2 | 58.8 |  | 14.6 | 0 | 0 | 0 | 14.6 | 13.3 | 16.3 | 0 | 0 | 0 | 0
| 65 | MMH-CPUutil | W9098-SH | A0 | RD-9098A-QFN-IPA-3A V3 | SH-17.68.0.p189-17.26.0.p189-MXM4X17164_V0V1 | PCIe-UART | A-MSDU4K+A-MPDU | 2x2 2SS | Short | Auto | 6 | 36 | - | W8997-KF2 ¦ PCIe-USB [MRVL] | 16.68.1.p156-16.26.1.p156-C4X16523 | LT_Dell6420_i7_2.80GHz_4GB-RAM | U16_4.8.0+ | - | - | - | - | - | - | No Security | VHT-80MHz ¦ 5GHz | TCP-Rx | Disabled | 2800 | 5588 | 11383.04 | 2 | 100 | Enabled | High (100%) | TCP Window : Auto | 703 | 4.9124 | 7034.7187 | 3453.384 | 30.9 | 61.8 | 79.7 |  | 17.9 | 0 | 0 | 0 | 16.6 | 24.6 | 20.6 | 0 | 0 | 0 | 0
| 66 | MMH-CPUutil | W9098-SH | A0 | RD-9098A-QFN-IPA-3A V3 | SH-17.68.0.p189-17.26.0.p189-MXM4X17164_V0V1 | PCIe-UART | A-MSDU4K+A-MPDU | 2x2 2SS | Short | Auto | 6 | 36 | - | W8997-KF2 ¦ PCIe-USB [MRVL] | 16.68.1.p156-16.26.1.p156-C4X16523 | LT_Dell6420_i7_2.80GHz_4GB-RAM | U16_4.8.0+ | - | - | - | - | - | - | No Security | VHT-80MHz ¦ 5GHz | UDP-Tx | Disabled | 2800 | 5588 | 11383.04 | 2 | 100 | Enabled | High (100%) | UDP Bw : 1000M | 741.53 | 2.7279 | 4120.6605 | 2022.856 | 18.1 | 36.2 | 55.5 |  | 19.3 | 0 | 0 | 0 | 17.6 | 18.6 | 0 | 0 | 0 | 0 | 0
| 67 | MMH-CPUutil | W9098-SH | A0 | RD-9098A-QFN-IPA-3A V3 | SH-17.68.0.p189-17.26.0.p189-MXM4X17164_V0V1 | PCIe-UART | A-MSDU4K+A-MPDU | 2x2 2SS | Short | Auto | 6 | 36 | - | W8997-KF2 ¦ PCIe-USB [MRVL] | 16.68.1.p156-16.26.1.p156-C4X16523 | LT_Dell6420_i7_2.80GHz_4GB-RAM | U16_4.8.0+ | - | - | - | - | - | - | No Security | VHT-80MHz ¦ 5GHz | UDP-Rx | Disabled | 2800 | 5588 | 11383.04 | 2 | 100 | Enabled | High (100%) | UDP Bw : 1000M | 749.32 | 4.6609 | 7114.4 | 3492.5 | 31.25 | 62.5 | 73.8 |  | 11.3 | 0 | 0 | 0 | 5.3 | 29.6 | 27.6 | 0 | 0 | 0 | 0
| 68 | MMH-CPUutil | W9098-SH | A0 | RD-9098A-QFN-IPA-3A V3 | SH-17.68.0.p189-17.26.0.p189-MXM4X17164_V0V1 | PCIe-UART | A-MSDU4K+A-MPDU | 2x2 2SS | Short | Auto | 6 | 36 | - | W8997-KF2 ¦ PCIe-USB [MRVL] | 16.68.1.p156-16.26.1.p156-C4X16523 | LT_Dell6420_i7_2.80GHz_4GB-RAM | U16_4.8.0+ | - | - | - | - | - | - | WPA2-AES | VHT-80MHz ¦ 5GHz | Process | - | - | - | - | - | - | - | - | - | - | - | - | - | - | - | - |  | Iperf | kworker/0:0H | kworker/0:1 | kworker/3:0 | kworker/u33:0 | kworker/u33:1 | kworker/u33:2 | ksoftirqd/0 | ksoftirqd/1 | ksoftirqd/3 | ksoftirqd/2 | -
| 69 | MMH-CPUutil | W9098-SH | A0 | RD-9098A-QFN-IPA-3A V3 | SH-17.68.0.p189-17.26.0.p189-MXM4X17164_V0V1 | PCIe-UART | A-MSDU4K+A-MPDU | 2x2 2SS | Short | Auto | 6 | 36 | - | W8997-KF2 ¦ PCIe-USB [MRVL] | 16.68.1.p156-16.26.1.p156-C4X16523 | LT_Dell6420_i7_2.80GHz_4GB-RAM | U16_4.8.0+ | - | - | - | - | - | - | WPA2-AES | VHT-80MHz ¦ 5GHz | TCP-Tx | Disabled | 2800 | 5588 | 11383.04 | 2 | 100 | Enabled | High (100%) | TCP Window : Auto | 704.74 | 3.465 | 4974.3885 | 2441.956 | 21.85 | 43.7 | 57.5 |  | 13.8 | 0 | 0 | 0 | 12.9 | 14.1 | 16.7 | 0 | 0 | 0 | 0
| 70 | MMH-CPUutil | W9098-SH | A0 | RD-9098A-QFN-IPA-3A V3 | SH-17.68.0.p189-17.26.0.p189-MXM4X17164_V0V1 | PCIe-UART | A-MSDU4K+A-MPDU | 2x2 2SS | Short | Auto | 6 | 36 | - | W8997-KF2 ¦ PCIe-USB [MRVL] | 16.68.1.p156-16.26.1.p156-C4X16523 | LT_Dell6420_i7_2.80GHz_4GB-RAM | U16_4.8.0+ | - | - | - | - | - | - | WPA2-AES | VHT-80MHz ¦ 5GHz | TCP-Rx | Disabled | 2800 | 5588 | 11383.04 | 2 | 100 | Enabled | High (100%) | TCP Window : Auto | 698.55 | 4.7837 | 6807.0579 | 3341.624 | 29.9 | 59.8 | 76.7 |  | 16.9 | 0 | 0 | 0 | 18.3 | 21.9 | 19.6 | 0 | 0 | 0 | 0
| 71 | MMH-CPUutil | W9098-SH | A0 | RD-9098A-QFN-IPA-3A V3 | SH-17.68.0.p189-17.26.0.p189-MXM4X17164_V0V1 | PCIe-UART | A-MSDU4K+A-MPDU | 2x2 2SS | Short | Auto | 6 | 36 | - | W8997-KF2 ¦ PCIe-USB [MRVL] | 16.68.1.p156-16.26.1.p156-C4X16523 | LT_Dell6420_i7_2.80GHz_4GB-RAM | U16_4.8.0+ | - | - | - | - | - | - | WPA2-AES | VHT-80MHz ¦ 5GHz | UDP-Tx | Disabled | 2800 | 5588 | 11383.04 | 2 | 100 | Enabled | High (100%) | UDP Bw : 1000M | 733.73 | 2.7417 | 4097.8944 | 2011.68 | 18 | 36 | 54.9 |  | 18.9 | 0 | 0 | 0 | 18.1 | 17.9 | 0 | 0 | 0 | 0 | 0
| 72 | MMH-CPUutil | W9098-SH | A0 | RD-9098A-QFN-IPA-3A V3 | SH-17.68.0.p189-17.26.0.p189-MXM4X17164_V0V1 | PCIe-UART | A-MSDU4K+A-MPDU | 2x2 2SS | Short | Auto | 6 | 36 | - | W8997-KF2 ¦ PCIe-USB [MRVL] | 16.68.1.p156-16.26.1.p156-C4X16523 | LT_Dell6420_i7_2.80GHz_4GB-RAM | U16_4.8.0+ | - | - | - | - | - | - | WPA2-AES | VHT-80MHz ¦ 5GHz | UDP-Rx | Disabled | 2800 | 5588 | 11383.04 | 2 | 100 | Enabled | High (100%) | UDP Bw : 1000M | 741.85 | 4.6476 | 7023.3357 | 3447.796 | 30.85 | 61.7 | 73 |  | 11.3 | 0 | 0 | 0 | 15.3 | 29.1 | 17.3 | 0 | 0 | 0 | 0
| 73 | MMH-CPUutil | W9098-SH | A0 | RD-9098A-QFN-IPA-3A V3 | SH-17.68.0.p189-17.26.0.p189-MXM4X17164_V0V1 | PCIe-UART | A-MSDU4K+A-MPDU | 2x2 2SS | Short | Auto | 6 | 36 | - | W8997-KF2 ¦ PCIe-USB [MRVL] | 16.68.1.p156-16.26.1.p156-C4X16523 | LT_Dell6420_i7_2.80GHz_4GB-RAM | U16_4.8.0+ | - | - | - | - | - | - | No Security | HT-20MHz ¦ 2.4GHz | Process | - | - | - | - | - | - | - | - | - | - | - | - | - | - | - | - |  | Iperf | kworker/0:0H | kworker/0:1 | kworker/3:0 | kworker/u33:0 | kworker/u33:1 | kworker/u33:2 | ksoftirqd/0 | ksoftirqd/1 | ksoftirqd/3 | ksoftirqd/2 | -
| 74 | MMH-CPUutil | W9098-SH | A0 | RD-9098A-QFN-IPA-3A V3 | SH-17.68.0.p189-17.26.0.p189-MXM4X17164_V0V1 | PCIe-UART | A-MSDU4K+A-MPDU | 2x2 2SS | Short | Auto | 6 | 36 | - | W8997-KF2 ¦ PCIe-USB [MRVL] | 16.68.1.p156-16.26.1.p156-C4X16523 | LT_Dell6420_i7_2.80GHz_4GB-RAM | U16_4.8.0+ | - | - | - | - | - | - | No Security | HT-20MHz ¦ 2.4GHz | TCP-Tx | Disabled | 2800 | 5588 | 11383.04 | 2 | 100 | Enabled | High (100%) | TCP Window : Auto | 114 | 4.2645 | 990.3245 | 486.156 | 4.35 | 8.7 | 9.4 |  | 0.7 | 0 | 0 | 0 | 3 | 1.3 | 3 | 0.7 | 0.7 | 0 | 0
| 75 | MMH-CPUutil | W9098-SH | A0 | RD-9098A-QFN-IPA-3A V3 | SH-17.68.0.p189-17.26.0.p189-MXM4X17164_V0V1 | PCIe-UART | A-MSDU4K+A-MPDU | 2x2 2SS | Short | Auto | 6 | 36 | - | W8997-KF2 ¦ PCIe-USB [MRVL] | 16.68.1.p156-16.26.1.p156-C4X16523 | LT_Dell6420_i7_2.80GHz_4GB-RAM | U16_4.8.0+ | - | - | - | - | - | - | No Security | HT-20MHz ¦ 2.4GHz | TCP-Rx | Disabled | 2800 | 5588 | 11383.04 | 2 | 100 | Enabled | High (100%) | TCP Window : Auto | 114 | 17.3032 | 4018.2131 | 1972.564 | 17.65 | 35.3 | 47.1 |  | 11.8 | 0 | 0 | 0 | 11.8 | 17.6 | 5.9 | 0 | 0 | 0 | 0
| 76 | MMH-CPUutil | W9098-SH | A0 | RD-9098A-QFN-IPA-3A V3 | SH-17.68.0.p189-17.26.0.p189-MXM4X17164_V0V1 | PCIe-UART | A-MSDU4K+A-MPDU | 2x2 2SS | Short | Auto | 6 | 36 | - | W8997-KF2 ¦ PCIe-USB [MRVL] | 16.68.1.p156-16.26.1.p156-C4X16523 | LT_Dell6420_i7_2.80GHz_4GB-RAM | U16_4.8.0+ | - | - | - | - | - | - | No Security | HT-20MHz ¦ 2.4GHz | UDP-Tx | Disabled | 2800 | 5588 | 11383.04 | 2 | 100 | Enabled | High (100%) | UDP Bw : 150M | 124 | 3.8755 | 978.9414 | 480.568 | 4.3 | 8.6 | 14.6 |  | 6 | 0 | 0 | 0 | 0 | 5.3 | 3.3 | 0 | 0 | 0 | 0
| 77 | MMH-CPUutil | W9098-SH | A0 | RD-9098A-QFN-IPA-3A V3 | SH-17.68.0.p189-17.26.0.p189-MXM4X17164_V0V1 | PCIe-UART | A-MSDU4K+A-MPDU | 2x2 2SS | Short | Auto | 6 | 36 | - | W8997-KF2 ¦ PCIe-USB [MRVL] | 16.68.1.p156-16.26.1.p156-C4X16523 | LT_Dell6420_i7_2.80GHz_4GB-RAM | U16_4.8.0+ | - | - | - | - | - | - | No Security | HT-20MHz ¦ 2.4GHz | UDP-Rx | Disabled | 2800 | 5588 | 11383.04 | 2 | 100 | Enabled | High (100%) | UDP Bw : 150M | 120 | 15.2739 | 3733.6371 | 1832.864 | 16.4 | 32.8 | 41.1 |  | 8.3 | 0 | 0 | 0 | 12.9 | 14.6 | 5.3 | 0 | 0 | 0 | 0
| 78 | MMH-CPUutil | W9098-SH | A0 | RD-9098A-QFN-IPA-3A V3 | SH-17.68.0.p189-17.26.0.p189-MXM4X17164_V0V1 | PCIe-UART | A-MSDU4K+A-MPDU | 2x2 2SS | Short | Auto | 6 | 36 | - | W8997-KF2 ¦ PCIe-USB [MRVL] | 16.68.1.p156-16.26.1.p156-C4X16523 | LT_Dell6420_i7_2.80GHz_4GB-RAM | U16_4.8.0+ | - | - | - | - | - | - | WPA2-AES | HT-20MHz ¦ 2.4GHz | Process | - | - | - | - | - | - | - | - | - | - | - | - | - | - | - | - |  | Iperf | kworker/0:0H | kworker/0:1 | kworker/3:0 | kworker/u33:0 | kworker/u33:1 | kworker/u33:2 | ksoftirqd/0 | ksoftirqd/1 | ksoftirqd/2 | ksoftirqd/3 | -
| 79 | MMH-CPUutil | W9098-SH | A0 | RD-9098A-QFN-IPA-3A V3 | SH-17.68.0.p189-17.26.0.p189-MXM4X17164_V0V1 | PCIe-UART | A-MSDU4K+A-MPDU | 2x2 2SS | Short | Auto | 6 | 36 | - | W8997-KF2 ¦ PCIe-USB [MRVL] | 16.68.1.p156-16.26.1.p156-C4X16523 | LT_Dell6420_i7_2.80GHz_4GB-RAM | U16_4.8.0+ | - | - | - | - | - | - | WPA2-AES | HT-20MHz ¦ 2.4GHz | TCP-Tx | Disabled | 2800 | 5588 | 11383.04 | 2 | 100 | Enabled | High (100%) | TCP Window : Auto | 109 | 5.1266 | 1138.304 | 558.8 | 5 | 10 | 10.7 |  | 0.7 | 0 | 0 | 0 | 0.7 | 4 | 3.7 | 0.7 | 0.7 | 0.2 | 0
| 80 | MMH-CPUutil | W9098-SH | A0 | RD-9098A-QFN-IPA-3A V3 | SH-17.68.0.p189-17.26.0.p189-MXM4X17164_V0V1 | PCIe-UART | A-MSDU4K+A-MPDU | 2x2 2SS | Short | Auto | 6 | 36 | - | W8997-KF2 ¦ PCIe-USB [MRVL] | 16.68.1.p156-16.26.1.p156-C4X16523 | LT_Dell6420_i7_2.80GHz_4GB-RAM | U16_4.8.0+ | - | - | - | - | - | - | WPA2-AES | HT-20MHz ¦ 2.4GHz | TCP-Rx | Disabled | 2800 | 5588 | 11383.04 | 2 | 100 | Enabled | High (100%) | TCP Window : Auto | 106 | 20.0325 | 4325.5552 | 2123.44 | 19 | 38 | 50.6 |  | 12.6 | 0 | 0 | 0 | 15.2 | 14.9 | 7.6 | 0 | 0 | 0 | 0.3
| 81 | MMH-CPUutil | W9098-SH | A0 | RD-9098A-QFN-IPA-3A V3 | SH-17.68.0.p189-17.26.0.p189-MXM4X17164_V0V1 | PCIe-UART | A-MSDU4K+A-MPDU | 2x2 2SS | Short | Auto | 6 | 36 | - | W8997-KF2 ¦ PCIe-USB [MRVL] | 16.68.1.p156-16.26.1.p156-C4X16523 | LT_Dell6420_i7_2.80GHz_4GB-RAM | U16_4.8.0+ | - | - | - | - | - | - | WPA2-AES | HT-20MHz ¦ 2.4GHz | UDP-Tx | Disabled | 2800 | 5588 | 11383.04 | 2 | 100 | Enabled | High (100%) | UDP Bw : 150M | 124 | 3.9206 | 990.3245 | 486.156 | 4.35 | 8.7 | 14.3 |  | 5.6 | 0 | 0 | 0 | 5 | 0 | 3.7 | 0 | 0 | 0 | 0
| 82 | MMH-CPUutil | W9098-SH | A0 | RD-9098A-QFN-IPA-3A V3 | SH-17.68.0.p189-17.26.0.p189-MXM4X17164_V0V1 | PCIe-UART | A-MSDU4K+A-MPDU | 2x2 2SS | Short | Auto | 6 | 36 | - | W8997-KF2 ¦ PCIe-USB [MRVL] | 16.68.1.p156-16.26.1.p156-C4X16523 | LT_Dell6420_i7_2.80GHz_4GB-RAM | U16_4.8.0+ | - | - | - | - | - | - | WPA2-AES | HT-20MHz ¦ 2.4GHz | UDP-Rx | Disabled | 2800 | 5588 | 11383.04 | 2 | 100 | Enabled | High (100%) | UDP Bw : 150M | 122 | 15.6189 | 3881.6166 | 1905.508 | 17.05 | 34.1 | 42.4 |  | 8.3 | 0 | 0 | 0 | 11.9 | 12.9 | 9.3 | 0 | 0 | 0 | 0
| 83 | - | - | - | - | - | - | - | - | - | - | - | - | - | - | - | - | - | [6 empty] | - | -- | - | - | [5 empty] | - |  |  | - | - |  | - | -- | - | - |  | - |  | - | -- | - | - | - | - |  | - | -
Note on D3: Types STA-TP STA-ADHOC-TP STA-CHAN-PRFM-TP STA-FIXRATE-TP STA-WAPI-TP STA-OpenSrc-TP STA-OpenSrc-ADHOC-TP TDLS-TP MMH-TP MMH-FIXRATE-TP MMH-WAPI-TP MMH-CHAN-PRFM-TP MMH-OpenSrc-TP P2P-TP-Hostbased P2P-CHAN-PRFM-TP P2P-GO-TP P2P-GC-TP Max-Theoretical-DataRate Max-Theoretical-DataRate [75%] Max-TP-MRVL Max-TP-ThirdParty
Note on E3: DU/Ref-Device W8997-KF2 W8987-CA2 W8977-R3 W8897-KF W8887-CAC W8801-Falcon W8797-Starling W8787-Robin W8782-Redstart Apple iPhone 7 Google Pixel XL Samsung S6 Edge+ Samsung Galaxy S4
Note on F3: SoC Version A0 A1 A2 B0 B1 BOJ
Note on H3: DUT Fw/Drv: KF-16.68.1.p70-16.26.1.p70-C3X16193 KF2-16.68.1.p70-16.26.1.p70-C3X16193 CAC-16.68.1.p70-16.26.1.p70-C3X16193 CA2-16.68.1.p70-16.26.1.p70-C3X16193 etc.
Note on I3: Interfaces SD-SD-2.0 SD-SD-3.0 SD-UART-2.0 SD-UART-3.0 USB-USB-2.0 USB-USB-3.0 USB-UART-2.0 USB-UART-3.0 PCIe-USB PCIe-UART
Note on J3: AMPDU AMPDU+AMSDU4k AMPDU+AMSDU8k
Note on L3: Short Long Legacy
Note on M3: 1 Mbps 2 Mbps . . 54 Mbps HT MCS0 HT MCS1 . . HT MCS14 HT MCS15 VHT MCS0 VHT MCS1 . . VHT MCS8 VHT MCS9
Note on P3: SDIO Clock (MHz) 50MHz 100MHz 150MHz 200MHz
Note on Q3: Companion-Device: Linksys-WRT-1900-AC [MRVL] ASUS-66U [BRCM] Netgear-R7800 [QCA] KF PCIe-UART 8897-15.68.7.p72 W8897-KF ¦ PCIe-UART [MRVL] W8997-KF2 ¦ USB-USB-3.0 [MRVL] W8987-CA2 ¦ SD-SD-3.0 [MRVL] etc.
Note on S3: Host Platfoom: DT_i5_3.20Ghz_4GB-RAM LT_Dell6400_Core2Duo_2.66GHz_2GB-RAM LT_Dell6420_i5_2.50GHz_4GB-RAM LT_LenovoT430_i5_2.60GHz_4GB-RAM DT_i5_3.20Ghz_4GB-RAM_Inrevium_SDIO3.0 etc.
Note on T3: OS: U14_3.18.0-9-generic FC18_3.10.11-100 FC13_2.6.34.7-56 U14_Opensource U16_Opensource FC18_Opensource etc.
Note on Y3: Edmac-Enabled Edmac-Disabled
Note on Z3: Security : No-Security Open-WEP64 Open-WEP128 Shared-WEP64 Shared-WEP128 WPA-TKIP WPA-TKIP+AES WPA2-AES WPA2-AES+TKIP WAPI-PSK WAPI-CERT WAPI-PKCS12 - etc.
Note on AA3: Security : No-Security Open-WEP64 Open-WEP128 Shared-WEP64 Shared-WEP128 WPA-TKIP WPA-TKIP+AES WPA2-AES WPA2-AES+TKIP WAPI-PSK WAPI-CERT WAPI-PKCS12
Note on AB3: VHT-80MHz ¦ 5GHz VHT-40MHz ¦ 5Ghz VHT-20MHz ¦ 5Ghz VHT-40MHz ¦ 2.4GHz VHT-20MHz ¦ 2.4GHz HT-40MHz ¦ 5Ghz HT-20MHz ¦ 5Ghz HT-40MHz ¦ 2.4Ghz HT-20MHz ¦ 2.4GHz Non-HT BG ¦ 2.4GHz Non-HT A ¦ 5GHz Non-HT B-Only ¦ 2.4GHz
Note on AC3: TCP-Tx TCP-Rx UDP-Tx UDP-Rx
Note on AD3: Enabled Disabled -
Note on AO3: D-MIPS = (CPU Util per core * D-MIPS of the platform) / CPU Time usage out of %
Note on AP3: MIPS = (CPU Util per core * BOGO MIPS ) / CPU Time usage out of %

## DBC_Cpu-Util
DBC CPUutil Data
| S#N# | TP TYPE | DUT | SoC Version | SoC TYPE | DUT Fw/Drv | Interface | SDIO Clock [MHz] | Aggregation | Spatial Streams | Guard Interval | Data Rate | Connectivity Modes | Companion Device 1/ Ex-AP/ Ex-STA/ Ex-P2P-GO/ Ex-P2P-GC | Companion Device 1 FW/Drv | Companion Device 2 / Ex-AP/ Ex-STA/ Ex-P2P-GO/ Ex-P2P-GC | Companion Device 2 FW/Drv | DUT Host Platform | DUT OS | INTF 1 Configuration | Channel ¦ INTF 1 | INTF 2 Configuration | Channel ¦ INTF 2 | DRCS Timing Configuration Duty Cycle ¦ INTF1 ¦ INTF2 | Misc. | Security | DUT Protocol (Radio-0) | DUT Protocol (Radio-1) | NAPI | CPU Clock Speed (MHz) | BOGO MIPS of Host Platform | D-MIPS of Host Platform | No.Of CPU Cores | CPU Time out of % | Multi Core Support | Throughput Limit | UDP Bandwidth / TCP Window Size (Radio-0) | UDP Bandwidth / TCP Window Size (Radio-1) | Throughput (Radio-0) | Throughput (Radio-1) | Aggregated TP | MIPS / Mbps | CPU Usage in D-MIPS | CPU Usage in MIPS | (CPU UTILIZATION % - Iperf) Per Core | CPU UTILIZATION % - Iperf | CPU Utilization % | CPU Utilization/CPU % | Process Threads | Iperf | Process 1 | Process 2 | Process 3 | Process 4 | Process 5 | Process 6 | Process 7 | Process 8 | Process 9 | Process 10 | Comments
SH PCIE-UART ¦ 17.68.0.p189 | 1 | - | - | - | - | - | - | - | - | - | - | - | - | - | - | - | - | - | - | - | - | - | - |  | - | - | - | - | - | [5 empty] | - |  |  |  | - | - |  | - | - |  | -- | - | - | - |  | - |  | - | -- | - | - | - | - |  | - | - | -
| 2 | DBC-CPUutil | W9098-SH | A1 | RD-9098A-QFN-IPA-3A V4 | SH-17.68.0.p189-17.26.0.p189-MXM4X17164_V0V1 | PCIe-UART | - | A-MSDU4K+A-MPDU | 2x2 2SS | Short | Auto | AP ¦¦ AP | W9098-SH ¦ PCIe-UART [MRVL] | SH-17.68.0.p187-17.26.0.p187-MXM4X17163_V1 | W8997-KF2 ¦ PCIe-USB [MRVL] | 16.68.1.p195-16.26.1.p195-C4X16623 | LT_Dell6420_i5_2.50GHz | U16_4.8.0+ | uap0 ¦ VHT-80MHz ¦ 5GHz | 36 | muap0 ¦ HT-20MHz ¦ 2.4GHz | 6 | NA |  | - | Process | - | - |  |  |  |  | - | - | - | - | - | - | - | - | - | - | - | - | - | - | - |  | Iperf | kworker/u33:0 | kworker/u33:1 | kworker/u33:2 | kworker/u33:3 | kworker/u33:4 | ksoftirqd/0 | ksoftirqd/1 | ksoftirqd/2 | ksoftirqd/3 | ksoftirqd/4 | -
| 3 | DBC-CPUutil | W9098-SH | A1 | RD-9098A-QFN-IPA-3A V4 | SH-17.68.0.p189-17.26.0.p189-MXM4X17164_V0V1 | PCIe-UART | - | A-MSDU4K+A-MPDU | 2x2 2SS | Short | Auto | AP ¦¦ AP | W9098-SH ¦ PCIe-UART [MRVL] | SH-17.68.0.p187-17.26.0.p187-MXM4X17163_V1 | W8997-KF2 ¦ PCIe-USB [MRVL] | 16.68.1.p195-16.26.1.p195-C4X16623 | LT_Dell6420_i5_2.50GHz | U16_4.8.0+ | uap0 ¦ VHT-80MHz ¦ 5GHz | 36 | muap0 ¦ HT-20MHz ¦ 2.4GHz | 6 | NA |  | No Security | TCP-Tx | TCP-Tx | Disabled | 2800 | 5588 | 11383.04 | 2 | 100 | Enabled | High (100%) | TCP Window : Auto | TCP Window : Auto | 694 | 112 | 806 | 3.818 | 6268.6401 | 3077.3116 | 27.535 | 55.07 | 58.64 | 29.32 |  | 3.57 | 13.42 | 10.58 | 0.3 | 11.47 | 10.3 | 4.12 | 3.61 | 0.6 | 0.67 | 0
| 4 | DBC-CPUutil | W9098-SH | A1 | RD-9098A-QFN-IPA-3A V4 | SH-17.68.0.p189-17.26.0.p189-MXM4X17164_V0V1 | PCIe-UART | - | A-MSDU4K+A-MPDU | 2x2 2SS | Short | Auto | AP ¦¦ AP | W9098-SH ¦ PCIe-UART [MRVL] | SH-17.68.0.p187-17.26.0.p187-MXM4X17163_V1 | W8997-KF2 ¦ PCIe-USB [MRVL] | 16.68.1.p195-16.26.1.p195-C4X16623 | LT_Dell6420_i5_2.50GHz | U16_4.8.0+ | uap0 ¦ VHT-80MHz ¦ 5GHz | 36 | muap0 ¦ HT-20MHz ¦ 2.4GHz | 6 | NA |  | No Security | TCP-Tx | TCP-Rx | Disabled | 2800 | 5588 | 11383.04 | 2 | 100 | Enabled | High (100%) | TCP Window : Auto | TCP Window : Auto | 700 | 118 | 818 | 5.2765 | 8792.2601 | 4316.1712 | 38.62 | 77.24 | 84.64 | 42.32 |  | 7.4 | 12.32 | 14.4 | 14.73 | 14.61 | 14.18 | 2.13 | 1.76 | 0.9 | 2.21 | 0
| 5 | DBC-CPUutil | W9098-SH | A1 | RD-9098A-QFN-IPA-3A V4 | SH-17.68.0.p189-17.26.0.p189-MXM4X17164_V0V1 | PCIe-UART | - | A-MSDU4K+A-MPDU | 2x2 2SS | Short | Auto | AP ¦¦ AP | W9098-SH ¦ PCIe-UART [MRVL] | SH-17.68.0.p187-17.26.0.p187-MXM4X17163_V1 | W8997-KF2 ¦ PCIe-USB [MRVL] | 16.68.1.p195-16.26.1.p195-C4X16623 | LT_Dell6420_i5_2.50GHz | U16_4.8.0+ | uap0 ¦ VHT-80MHz ¦ 5GHz | 36 | muap0 ¦ HT-20MHz ¦ 2.4GHz | 6 | NA |  | No Security | TCP-Rx | TCP-Tx | Disabled | 2800 | 5588 | 11383.04 | 2 | 100 | Enabled | High (100%) | TCP Window : Auto | TCP Window : Auto | 701 | 113 | 814 | 4.9036 | 8130.9055 | 3991.5084 | 35.715 | 71.43 | 82.15 | 41.075 |  | 10.72 | 17.05 | 18.67 | 17.7 | 16.32 | 0 | 0.7 | 0.54 | 0.2 | 0.25 | 0
| 6 | DBC-CPUutil | W9098-SH | A1 | RD-9098A-QFN-IPA-3A V4 | SH-17.68.0.p189-17.26.0.p189-MXM4X17164_V0V1 | PCIe-UART | - | A-MSDU4K+A-MPDU | 2x2 2SS | Short | Auto | AP ¦¦ AP | W9098-SH ¦ PCIe-UART [MRVL] | SH-17.68.0.p187-17.26.0.p187-MXM4X17163_V1 | W8997-KF2 ¦ PCIe-USB [MRVL] | 16.68.1.p195-16.26.1.p195-C4X16623 | LT_Dell6420_i5_2.50GHz | U16_4.8.0+ | uap0 ¦ VHT-80MHz ¦ 5GHz | 36 | muap0 ¦ HT-20MHz ¦ 2.4GHz | 6 | NA |  | No Security | TCP-Rx | TCP-Rx | Disabled | 2800 | 5588 | 11383.04 | 2 | 100 | Enabled | High (100%) | TCP Window : Auto | TCP Window : Auto | 703 | 117 | 820 | 6.0316 | 10075.1287 | 4945.9388 | 44.255 | 88.51 | 101.03 | 50.515 |  | 12.52 | 15.47 | 18.61 | 18.44 | 19.09 | 16.9 | 0 | 0 | 0 | 0 | 0
| 7 | DBC-CPUutil | W9098-SH | A1 | RD-9098A-QFN-IPA-3A V4 | SH-17.68.0.p189-17.26.0.p189-MXM4X17164_V0V1 | PCIe-UART | - | A-MSDU4K+A-MPDU | 2x2 2SS | Short | Auto | AP ¦¦ AP | W9098-SH ¦ PCIe-UART [MRVL] | SH-17.68.0.p187-17.26.0.p187-MXM4X17163_V1 | W8997-KF2 ¦ PCIe-USB [MRVL] | 16.68.1.p195-16.26.1.p195-C4X16623 | LT_Dell6420_i5_2.50GHz | U16_4.8.0+ | uap0 ¦ VHT-80MHz ¦ 5GHz | 36 | muap0 ¦ HT-20MHz ¦ 2.4GHz | 6 | NA |  | No Security | UDP-Tx | UDP-Tx | Disabled | 2800 | 5588 | 11383.04 | 2 | 100 | Enabled | High (100%) | UDP Bw : 1000M | UDP Bw : 150M | 723 | 118 | 841 | 2.6538 | 4546.3862 | 2231.8472 | 19.97 | 39.94 | 52.15 | 26.075 |  | 12.21 | 0 | 13.97 | 13.42 | 12.55 | 0 | 0 | 0 | 0 | 0 | 0
| 8 | DBC-CPUutil | W9098-SH | A1 | RD-9098A-QFN-IPA-3A V4 | SH-17.68.0.p189-17.26.0.p189-MXM4X17164_V0V1 | PCIe-UART | - | A-MSDU4K+A-MPDU | 2x2 2SS | Short | Auto | AP ¦¦ AP | W9098-SH ¦ PCIe-UART [MRVL] | SH-17.68.0.p187-17.26.0.p187-MXM4X17163_V1 | W8997-KF2 ¦ PCIe-USB [MRVL] | 16.68.1.p195-16.26.1.p195-C4X16623 | LT_Dell6420_i5_2.50GHz | U16_4.8.0+ | uap0 ¦ VHT-80MHz ¦ 5GHz | 36 | muap0 ¦ HT-20MHz ¦ 2.4GHz | 6 | NA |  | No Security | UDP-Tx | UDP-Rx | Disabled | 2800 | 5588 | 11383.04 | 2 | 100 | Enabled | High (100%) | UDP Bw : 1000M | UDP Bw : 150M | 729 | 124 | 853 | 3.3128 | 5756.4033 | 2825.8516 | 25.285 | 50.57 | 63.72 | 31.86 |  | 13.15 | 12.6 | 12.96 | 12.68 | 12.33 | 0 | 0 | 0 | 0 | 0 | 0
| 9 | DBC-CPUutil | W9098-SH | A1 | RD-9098A-QFN-IPA-3A V4 | SH-17.68.0.p189-17.26.0.p189-MXM4X17164_V0V1 | PCIe-UART | - | A-MSDU4K+A-MPDU | 2x2 2SS | Short | Auto | AP ¦¦ AP | W9098-SH ¦ PCIe-UART [MRVL] | SH-17.68.0.p187-17.26.0.p187-MXM4X17163_V1 | W8997-KF2 ¦ PCIe-USB [MRVL] | 16.68.1.p195-16.26.1.p195-C4X16623 | LT_Dell6420_i5_2.50GHz | U16_4.8.0+ | uap0 ¦ VHT-80MHz ¦ 5GHz | 36 | muap0 ¦ HT-20MHz ¦ 2.4GHz | 6 | NA |  | No Security | UDP-Rx | UDP-Tx | Disabled | 2800 | 5588 | 11383.04 | 2 | 100 | Enabled | High (100%) | UDP Bw : 1000M | UDP Bw : 150M | 742 | 117 | 859 | 4.622 | 8087.6499 | 3970.274 | 35.525 | 71.05 | 80.06 | 40.03 |  | 9.01 | 17 | 17.7 | 18.05 | 0 | 18.3 | 0 | 0 | 0 | 0 | 0
| 10 | DBC-CPUutil | W9098-SH | A1 | RD-9098A-QFN-IPA-3A V4 | SH-17.68.0.p189-17.26.0.p189-MXM4X17164_V0V1 | PCIe-UART | - | A-MSDU4K+A-MPDU | 2x2 2SS | Short | Auto | AP ¦¦ AP | W9098-SH ¦ PCIe-UART [MRVL] | SH-17.68.0.p187-17.26.0.p187-MXM4X17163_V1 | W8997-KF2 ¦ PCIe-USB [MRVL] | 16.68.1.p195-16.26.1.p195-C4X16623 | LT_Dell6420_i5_2.50GHz | U16_4.8.0+ | uap0 ¦ VHT-80MHz ¦ 5GHz | 36 | muap0 ¦ HT-20MHz ¦ 2.4GHz | 6 | NA |  | No Security | UDP-Rx | UDP-Rx | Disabled | 2800 | 5588 | 11383.04 | 2 | 100 | Enabled | High (100%) | UDP Bw : 1000M | UDP Bw : 150M | 743 | 125.033 | 868.033 | 5.6592 | 10006.8305 | 4912.4108 | 43.955 | 87.91 | 103.87 | 51.935 |  | 15.96 | 20.6 | 18.56 | 17.53 | 21.15 | 10.07 | 0 | 0 | 0 | 0 | 0
| 11 | DBC-CPUutil | W9098-SH | A1 | RD-9098A-QFN-IPA-3A V4 | SH-17.68.0.p189-17.26.0.p189-MXM4X17164_V0V1 | PCIe-UART | - | A-MSDU4K+A-MPDU | 2x2 2SS | Short | Auto | AP ¦¦ AP | W9098-SH ¦ PCIe-UART [MRVL] | SH-17.68.0.p187-17.26.0.p187-MXM4X17163_V1 | W8997-KF2 ¦ PCIe-USB [MRVL] | 16.68.1.p195-16.26.1.p195-C4X16623 | LT_Dell6420_i5_2.50GHz | U16_4.8.0+ | uap0 ¦ VHT-80MHz ¦ 5GHz | 36 | muap0 ¦ HT-20MHz ¦ 2.4GHz | 6 |  |  | - | Process | - | - | - | - | - | - | - | - | - | - | - | - | - |  | - | - | - | - | - | - | - |  | Iperf | kworker/u33:0 | kworker/u33:1 | kworker/u33:2 | kworker/u33:3 | kworker/u33:4 | ksoftirqd/0 | ksoftirqd/1 | ksoftirqd/2 | ksoftirqd/3 | ksoftirqd/4 | -
| 12 | DBC-CPUutil | W9098-SH | A1 | RD-9098A-QFN-IPA-3A V4 | SH-17.68.0.p189-17.26.0.p189-MXM4X17164_V0V1 | PCIe-UART | - | A-MSDU4K+A-MPDU | 2x2 2SS | Short | Auto | AP ¦¦ AP | W9098-SH ¦ PCIe-UART [MRVL] | SH-17.68.0.p187-17.26.0.p187-MXM4X17163_V1 | W8997-KF2 ¦ PCIe-USB [MRVL] | 16.68.1.p195-16.26.1.p195-C4X16623 | LT_Dell6420_i5_2.50GHz | U16_4.8.0+ | uap0 ¦ VHT-80MHz ¦ 5GHz | 36 | muap0 ¦ HT-20MHz ¦ 2.4GHz | 6 |  |  | WPA2-AES | TCP-Tx | TCP-Tx | Disabled | 2800 | 5588 | 11383.04 | 2 | 100 | Enabled | High (100%) | TCP Window : Auto | TCP Window : Auto | 681 | 111 | 792 | 4.3131 | 6958.4524 | 3415.9444 | 30.565 | 61.13 | 64.8 | 32.4 |  | 3.67 | 10.82 | 12.12 | 10.66 | 9.21 | 9.33 | 4.14 | 3.63 | 0.57 | 0.65 | 0
| 13 | DBC-CPUutil | W9098-SH | A1 | RD-9098A-QFN-IPA-3A V4 | SH-17.68.0.p189-17.26.0.p189-MXM4X17164_V0V1 | PCIe-UART | - | A-MSDU4K+A-MPDU | 2x2 2SS | Short | Auto | AP ¦¦ AP | W9098-SH ¦ PCIe-UART [MRVL] | SH-17.68.0.p187-17.26.0.p187-MXM4X17163_V1 | W8997-KF2 ¦ PCIe-USB [MRVL] | 16.68.1.p195-16.26.1.p195-C4X16623 | LT_Dell6420_i5_2.50GHz | U16_4.8.0+ | uap0 ¦ VHT-80MHz ¦ 5GHz | 36 | muap0 ¦ HT-20MHz ¦ 2.4GHz | 6 |  |  | WPA2-AES | TCP-Tx | TCP-Rx | Disabled | 2800 | 5588 | 11383.04 | 2 | 100 | Enabled | High (100%) | TCP Window : Auto | TCP Window : Auto | 693 | 117 | 810 | 4.5049 | 7433.1251 | 3648.964 | 32.65 | 65.3 | 72.17 | 36.085 |  | 6.87 | 15.19 | 14.62 | 0 | 14.72 | 13.76 | 2.2 | 1.8 | 0.89 | 2.12 | 0
| 14 | DBC-CPUutil | W9098-SH | A1 | RD-9098A-QFN-IPA-3A V4 | SH-17.68.0.p189-17.26.0.p189-MXM4X17164_V0V1 | PCIe-UART | - | A-MSDU4K+A-MPDU | 2x2 2SS | Short | Auto | AP ¦¦ AP | W9098-SH ¦ PCIe-UART [MRVL] | SH-17.68.0.p187-17.26.0.p187-MXM4X17163_V1 | W8997-KF2 ¦ PCIe-USB [MRVL] | 16.68.1.p195-16.26.1.p195-C4X16623 | LT_Dell6420_i5_2.50GHz | U16_4.8.0+ | uap0 ¦ VHT-80MHz ¦ 5GHz | 36 | muap0 ¦ HT-20MHz ¦ 2.4GHz | 6 |  |  | WPA2-AES | TCP-Rx | TCP-Tx | Disabled | 2800 | 5588 | 11383.04 | 2 | 100 | Enabled | High (100%) | TCP Window : Auto | TCP Window : Auto | 696 | 112 | 808 | 4.7173 | 7764.3716 | 3811.5748 | 34.105 | 68.21 | 78.48 | 39.24 |  | 10.27 | 0 | 17.01 | 15.94 | 16.43 | 17.35 | 0.56 | 0.48 | 0.18 | 0.26 | 0
| 15 | DBC-CPUutil | W9098-SH | A1 | RD-9098A-QFN-IPA-3A V4 | SH-17.68.0.p189-17.26.0.p189-MXM4X17164_V0V1 | PCIe-UART | - | A-MSDU4K+A-MPDU | 2x2 2SS | Short | Auto | AP ¦¦ AP | W9098-SH ¦ PCIe-UART [MRVL] | SH-17.68.0.p187-17.26.0.p187-MXM4X17163_V1 | W8997-KF2 ¦ PCIe-USB [MRVL] | 16.68.1.p195-16.26.1.p195-C4X16623 | LT_Dell6420_i5_2.50GHz | U16_4.8.0+ | uap0 ¦ VHT-80MHz ¦ 5GHz | 36 | muap0 ¦ HT-20MHz ¦ 2.4GHz | 6 |  |  | WPA2-AES | TCP-Rx | TCP-Rx | Disabled | 2800 | 5588 | 11383.04 | 2 | 100 | Enabled | High (100%) | TCP Window : Auto | TCP Window : Auto | 696 | 118 | 814 | 5.761 | 9552.6472 | 4689.4496 | 41.96 | 83.92 | 95.93 | 47.965 |  | 12.01 | 16.77 | 16.69 | 18.72 | 17.48 | 14.26 | 0 | 0 | 0 | 0 | 0
| 16 | DBC-CPUutil | W9098-SH | A1 | RD-9098A-QFN-IPA-3A V4 | SH-17.68.0.p189-17.26.0.p189-MXM4X17164_V0V1 | PCIe-UART | - | A-MSDU4K+A-MPDU | 2x2 2SS | Short | Auto | AP ¦¦ AP | W9098-SH ¦ PCIe-UART [MRVL] | SH-17.68.0.p187-17.26.0.p187-MXM4X17163_V1 | W8997-KF2 ¦ PCIe-USB [MRVL] | 16.68.1.p195-16.26.1.p195-C4X16623 | LT_Dell6420_i5_2.50GHz | U16_4.8.0+ | uap0 ¦ VHT-80MHz ¦ 5GHz | 36 | muap0 ¦ HT-20MHz ¦ 2.4GHz | 6 |  |  | WPA2-AES | UDP-Tx | UDP-Tx | Disabled | 2800 | 5588 | 11383.04 | 2 | 100 | Enabled | High (100%) | UDP Bw : 1000M | UDP Bw : 150M | 713 | 117 | 830 | 2.5988 | 4393.8534 | 2156.968 | 19.3 | 38.6 | 50.2 | 25.1 |  | 11.6 | 0 | 13.16 | 12.92 | 0 | 12.52 | 0 | 0 | 0 | 0 | 0
| 17 | DBC-CPUutil | W9098-SH | A1 | RD-9098A-QFN-IPA-3A V4 | SH-17.68.0.p189-17.26.0.p189-MXM4X17164_V0V1 | PCIe-UART | - | A-MSDU4K+A-MPDU | 2x2 2SS | Short | Auto | AP ¦¦ AP | W9098-SH ¦ PCIe-UART [MRVL] | SH-17.68.0.p187-17.26.0.p187-MXM4X17163_V1 | W8997-KF2 ¦ PCIe-USB [MRVL] | 16.68.1.p195-16.26.1.p195-C4X16623 | LT_Dell6420_i5_2.50GHz | U16_4.8.0+ | uap0 ¦ VHT-80MHz ¦ 5GHz | 36 | muap0 ¦ HT-20MHz ¦ 2.4GHz | 6 |  |  | WPA2-AES | UDP-Tx | UDP-Rx | Disabled | 2800 | 5588 | 11383.04 | 2 | 100 | Enabled | High (100%) | UDP Bw : 1000M | UDP Bw : 150M | 723 | 125 | 848 | 3.1439 | 5430.8484 | 2666.0348 | 23.855 | 47.71 | 60.25 | 30.125 |  | 12.54 | 0 | 12.2 | 11.42 | 11.4 | 12.69 | 0 | 0 | 0 | 0 | 0
| 18 | DBC-CPUutil | W9098-SH | A1 | RD-9098A-QFN-IPA-3A V4 | SH-17.68.0.p189-17.26.0.p189-MXM4X17164_V0V1 | PCIe-UART | - | A-MSDU4K+A-MPDU | 2x2 2SS | Short | Auto | AP ¦¦ AP | W9098-SH ¦ PCIe-UART [MRVL] | SH-17.68.0.p187-17.26.0.p187-MXM4X17163_V1 | W8997-KF2 ¦ PCIe-USB [MRVL] | 16.68.1.p195-16.26.1.p195-C4X16623 | LT_Dell6420_i5_2.50GHz | U16_4.8.0+ | uap0 ¦ VHT-80MHz ¦ 5GHz | 36 | muap0 ¦ HT-20MHz ¦ 2.4GHz | 6 |  |  | WPA2-AES | UDP-Rx | UDP-Tx | Disabled | 2800 | 5588 | 11383.04 | 2 | 100 | Enabled | High (100%) | UDP Bw : 1000M | UDP Bw : 150M | 739 | 117 | 856 | 4.5572 | 7946.5002 | 3900.9828 | 34.905 | 69.81 | 78.82 | 39.41 |  | 9.01 | 17.46 | 18.16 | 17.09 | 0 | 17.1 | 0 | 0 | 0 | 0 | 0
| 19 | DBC-CPUutil | W9098-SH | A1 | RD-9098A-QFN-IPA-3A V4 | SH-17.68.0.p189-17.26.0.p189-MXM4X17164_V0V1 | PCIe-UART | - | A-MSDU4K+A-MPDU | 2x2 2SS | Short | Auto | AP ¦¦ AP | W9098-SH ¦ PCIe-UART [MRVL] | SH-17.68.0.p187-17.26.0.p187-MXM4X17163_V1 | W8997-KF2 ¦ PCIe-USB [MRVL] | 16.68.1.p195-16.26.1.p195-C4X16623 | LT_Dell6420_i5_2.50GHz | U16_4.8.0+ | uap0 ¦ VHT-80MHz ¦ 5GHz | 36 | muap0 ¦ HT-20MHz ¦ 2.4GHz | 6 |  |  | WPA2-AES | UDP-Rx | UDP-Rx | Disabled | 2800 | 5588 | 11383.04 | 2 | 100 | Enabled | High (100%) | UDP Bw : 1000M | UDP Bw : 150M | 738 | 125 | 863 | 5.6074 | 9857.7126 | 4839.208 | 43.3 | 86.6 | 101.9 | 50.95 |  | 15.3 | 18.9 | 20.2 | 18.26 | 11.57 | 17.67 | 0 | 0 | 0 | 0 | 0
Note on D3: Types STA-TP STA-ADHOC-TP STA-CHAN-PRFM-TP STA-FIXRATE-TP STA-WAPI-TP STA-OpenSrc-TP STA-OpenSrc-ADHOC-TP TDLS-TP MMH-TP MMH-FIXRATE-TP MMH-WAPI-TP MMH-CHAN-PRFM-TP MMH-OpenSrc-TP P2P-TP-Hostbased P2P-CHAN-PRFM-TP P2P-GO-TP P2P-GC-TP Max-Theoretical-DataRate Max-Theoretical-DataRate [75%] Max-TP-MRVL Max-TP-ThirdParty
Note on E3: DU/Ref-Device W8997-KF2 W8987-CA2 W8977-R3 W8897-KF W8887-CAC W8801-Falcon W8797-Starling W8787-Robin W8782-Redstart Apple iPhone 7 Google Pixel XL Samsung S6 Edge+ Samsung Galaxy S4
Note on F3: SoC Version A0 A1 A2 B0 B1 BOJ
Note on H3: DUT Fw/Drv: KF-16.68.1.p70-16.26.1.p70-C3X16193 KF2-16.68.1.p70-16.26.1.p70-C3X16193 CAC-16.68.1.p70-16.26.1.p70-C3X16193 CA2-16.68.1.p70-16.26.1.p70-C3X16193 etc.
Note on I3: Interfaces SD-SD-2.0 SD-SD-3.0 SD-UART-2.0 SD-UART-3.0 USB-USB-2.0 USB-USB-3.0 USB-UART-2.0 USB-UART-3.0 PCIe-USB PCIe-UART
Note on J3: SDIO Clock (MHz) 50MHz 100MHz 150MHz 200MHz
Note on K3: AMPDU AMPDU+AMSDU4k AMPDU+AMSDU8k
Note on M3: Short Long Legacy
Note on N3: 1 Mbps 2 Mbps . . 54 Mbps HT MCS0 HT MCS1 . . HT MCS14 HT MCS15 VHT MCS0 VHT MCS1 . . VHT MCS8 VHT MCS9
Note on O3: Connectivity Maodes: AP ¦¦ AP STA ¦¦ AP AP ¦¦ P2P-GO P2P-GO ¦¦ AP STA ¦¦ P2P-GO P2P-GO ¦¦ P2P-GO AP_AP ¦¦ STA AP ¦¦ STA_P2P-GO AP_AP ¦¦ AP_STA AP_STA ¦¦ AP_STA P2P-GO_STA ¦¦ P2P-GO_STA
Note on P3: Companion Device: W8997-KF2 ¦ SD-SD-2.0 [MRVL] W8997-KF2 ¦ SD-SD-3.0 [MRVL] W8997-KF2 ¦ SD-UART-2.0 [MRVL] W8997-KF2 ¦ SD-UART-3.0 [MRVL] W8997-KF2 ¦ USB-USB-2.0 [MRVL] W8997-KF2 ¦ USB-USB-3.0 [MRVL] W8997-KF2 ¦ PCIe-USB [MRVL] W8997-KF2 ¦ PCIe-UART [MRVL] W8987-CA2 ¦ SD-SD-2.0 [MRVL] W8987-CA2 ¦ SD-SD-3.0 [MRVL] W8987-CA2 ¦ SD-UART-2.0 [MRVL] W8987-CA2 ¦ SD-UART-3.0 [MRVL] W8977-R3 ¦ SD-SD-2.0 [MRVL] W8977-R3 ¦ SD-SD-3.0 [MRVL] W8897-KF ¦ SD-SD-2.0 [MRVL] W8897-KF ¦ SD-SD-3.0 [MRVL] W8897-KF ¦ SD-UART-2.0 [MRVL] W8897-KF ¦ SD-UART-3.0 [MRVL] W8897-KF ¦ USB-USB-2.0 [MRVL] W8897-KF ¦ USB-USB-3.0 [MRVL] W8897-KF ¦ PCIe-USB [MRVL] W8897-KF ¦ PCIe-UART [MRVL] W8887-CAC ¦ SD-SD-2.0 [MRVL] W8887-CAC ¦ SD-SD-3.0 [MRVL] W8887-CAC ¦ SD-UART-2.0 [MRVL] W8887-CAC ¦ SD-UART-3.0 [MRVL] W8801-Falcon ¦ SD-2.0 [MRVL] Apple-A1521-Airport-Extreme [BRCM] Asus-RT-AC5300 [BRCM] Asus-RT-AC66U [BRCM] Asus-RT-AC68U [BRCM] Asus-RT-AC87U [QCA] Asus-RT-EA87 [QCA] Belkin-F9K1116v1 [Realtek] Belkin-F9K1117v2 [Realtek] Belkin-F9K1118v1 [BRCM] Belkin-F9K1118v2 [BRCM] Buffalo-WZR-1750DHP2 [Realtek] Buffalo-WZRD1800H [BRCM] Corega-WGR1200 [Realtek] Dlink-DIR-860L [BRCM] Dlink-DGL-5500A1 [QCA] Dlink-DIR-850L [Ralink] Dlink-DIR-879 [Realtek] Dlink-DIR-890L [BRCM] Edimax-BR-6478AC [Realtek] Elecom-WRC-1750GHBK2 [QCA] EnGenius-ESR1750 [QCA] IO-Data-WN-AC1167GR [BRCM] Linksys-EA6500 [BRCM] Linksys-EA6900 [BRCM] Linksys-EA8500 [QCA] Linksys-EA9200 [BRCM] Linksys-WRT-1200-AC [MRVL] Linksys-WRT-1900-AC [MRVL] Mynet-AC1300 [BRCM] NEC-Aterm-WR9500N [QCA] NEC-Aterm-WG1800HP2 [QCA] Netgear-R6100 [QCA] Netgear-R6200-v2 [BRCM] Netgear-R6300 [BRCM] Netgear-R7000 [Realtek] Netgear-R7500 [QCA] Netgear-R7800 [QCA] Netgear-R8000 [BRCM] Netgear-R8500 [BRCM] Planex-MZK-1200DHP [Realtek] Ruckus-R710 Tenda-W1800R [BRCM] TP-link-Archer-C7-AC1750 [QCA] TP-link-Archer-D7-AC1750 [BRCM] TP-Link-AC1900 [BRCM] Trendnet-TEW-812DRU [BRCM] Trendnet-TEW-818DRU [BRCM] Ubiquiti-UAP-AC-PRO [QCA] Zyxel-NBG6716 [QCA] Zyxel-NBG6815 [QCA] Asus-RTN-56U [Ralink] Belkin-F5D8233 [MRVL] Belkin-F5D9230 [Ralink] Belkin-F6D4230 [Ralink] Belkin-N750-DB [Ralink] Broadcom-BCM94704AGR [BRCM] Buffalo-Airstation-WHR-HP-AMPGV Buffalo-WHR-G301N [QCA] Buffalo-WZR2-G300N [Ralink] Buffalo-WZR-HP-AG300NH [QCA] Buffalo-WZR-HP-G300NH [QCA] Buffalo-WZR-HP-G450H [QCA] Corega-WLBARGNS [Ralink] Corega-WLRGNX [Ralink] Dlink-DIR-655 [BRCM] Dlink-DIR-855 [QCA] Dlink-DI624 [QCA] Dlink-DIR-632 [QCA] Dlink-DIR-815 [Ralink] IWNCOM-IWN-A2410 Linksys-E3000 [BRCM] Linksys-E3200 [BRCM] Linksys-E4200 [MRVL] Linksys-EA3500 [MRVL] Linksys-EA4500 [BRCM] Linksys-WRT110 [Ralink] Linksys-WRT300N [BRCM] Linksys-WRT600N [QCA] Logitech-LAN-WH450N-GR [QCA] Netgear-WNDR4000 [BRCM] Netgear-WNDR4500 [BRCM] Netgear-WNR854T [MRVL] Tenda-W311R [BRCM] Zyxel-NWA570N [QCA] Aruba-AP135-11n Aruba-AP225-11ac Cisco-1252AG-A-K9 Cisco-Meraki-MR32 Cisco-Meraki-MR18 Cisco-AIR-CAP3702e-A-K9-11ac - etc.
Note on Q3: Companion Device1: 1.1.10.167514 KF-16.68.1.p70-16.26.1.p70-C3X16193 KF2-16.68.1.p70-16.26.1.p70-C3X16193 CAC-16.68.1.p70-16.26.1.p70-C3X16193 CA2-16.68.1.p70-16.26.1.p70-C3X16193 R3-16.68.1.p70-16.26.1.p70-C3X16193 Falcon-16.68.1.p70-16.26.1.p70-C3X16193 Robin-16.68.1.p70-16.26.1.p70-C3X16193 Redstart-16.68.1.p70-16.26.1.p70-C3X16193 - etc.
Note on R3: Companion-Device: Linksys-WRT-1900-AC [MRVL] ASUS-66U [BRCM] Netgear-R7800 [QCA] KF PCIe-UART 8897-15.68.7.p72 W8897-KF ¦ PCIe-UART [MRVL] W8997-KF2 ¦ USB-USB-3.0 [MRVL] W8987-CA2 ¦ SD-SD-3.0 [MRVL] etc.
Note on T3: Host Platfoom: DT_i5_3.20Ghz_4GB-RAM LT_Dell6400_Core2Duo_2.66GHz_2GB-RAM LT_Dell6420_i5_2.50GHz_4GB-RAM LT_LenovoT430_i5_2.60GHz_4GB-RAM DT_i5_3.20Ghz_4GB-RAM_Inrevium_SDIO3.0 - etc.
Note on U3: DUT OS: U14_3.18.0-9-generic FC18_3.10.11-100 FC13_2.6.34.7-56 U14_Opensource U16_Opensource FC18_Opensource etc.
Note on X3: VHT-80MHz ¦ 5GHz VHT-40MHz ¦ 5Ghz VHT-20MHz ¦ 5Ghz VHT-40MHz ¦ 2.4GHz VHT-20MHz ¦ 2.4GHz HT-40MHz ¦ 5Ghz HT-20MHz ¦ 5Ghz HT-40MHz ¦ 2.4Ghz HT-20MHz ¦ 2.4GHz Non-HT BG ¦ 2.4GHz Non-HT A ¦ 5GHz Non-HT B-Only ¦ 2.4GHz
Note on AA3: PS-Disabled PS-Enabled Edmac-Enabled Edmac-Disabled Addbapara-0.64.64.1.1 GF-Enabled Supplicant-2.6_dev_M002 Supplicant-2.6-M100 Supplicant-2.3-M001 Supplicant-2.5-M004 Hostapd-2.6-dev-M002 Hostapd-2.6-M100 Hostapd-2.3-M001 Hostapd-2.5-M004 Embedded - etc.
Note on AB3: Security : No-Security Open-WEP64 Open-WEP128 Shared-WEP64 Shared-WEP128 WPA-TKIP WPA-TKIP+AES WPA2-AES WPA2-AES+TKIP WAPI-PSK WAPI-CERT WAPI-PKCS12 - etc.
Note on AC3: TCP-Tx TCP-Rx UDP-Tx UDP-Rx
Note on AD3: TCP-Tx TCP-Rx UDP-Tx UDP-Rx
Note on AS3: D-MIPS = (CPU Util per core * D-MIPS of the platform) / CPU Time usage out of %
Note on AT3: MIPS = (CPU Util per core * BOGO MIPS ) / CPU Time usage out of %

## IOP_TP
| STA Throughput Data | [25 empty] | HE-160MHz ¦ 5GHz |  |  |  |  | HE-80MHz ¦ 5GHz |  |  |  |  | HE-40MHz ¦ 5GHz |  |  |  |  | HE-20MHz ¦ 5GHz |  |  |  |  | HE-40MHz ¦ 2.4GHz |  |  |  |  | HE-20MHz ¦ 2.4GHz |  |  |  |  | VHT-160MHz ¦ 5GHz |  |  |  |  | VHT-80MHz ¦ 5GHz |  |  |  |  | VHT-40MHz ¦ 5GHz |  |  |  |  | VHT-20MHz ¦ 5GHz |  |  |  |  | VHT-40MHz ¦ 2.4GHz |  |  |  |  | VHT-20MHz ¦ 2.4GHz |  |  |  |  | HT-40MHz ¦ 5GHz |  |  |  |  | HT-20MHz ¦ 5GHz |  |  |  |  | HT-40MHz ¦ 2.4GHz |  |  |  |  | HT-20MHz ¦ 2.4GHz |  |  |  |  | Non-HT BG ¦ 2.4GHz |  |  |  |  | Non-HT A ¦ 5GHz |  |  |  |  | Non-HT B-Only ¦ 2.4GHz | [7 empty] | HE80 ¦ 5 GHz | [8 empty] | HE20 ¦ 2.4 GHz | [8 empty] | VHT-80MHz ¦ 5GHz | [8 empty] | HT-40MHz ¦ 5GHz | [8 empty] | HT-20MHz ¦ 2.4GHz
| S#N# | TP TYPE | DUT | SoC Version | SoC TYPE | DUT Fw/Drv | Interface | Aggregation | Spatial Streams | Guard Interval | Data Rate | Channel ¦ 2.4 GHz | Channel ¦ 5 GHz | SDIO Clock [MHz] | Companion Device/ Ex-AP/ Ex-STA/ Ex-P2P-GO/ Ex-P2P-GC | Companion Device FW/Drv | DUT Host Platform | DUT OS | DUT Beamforming Config | Companion Device Beamforming Config | DUT LDPC | DUT STBC | EdMac | More Config info | Security | HE-160MHz ¦ 5GHz | TCP-Tx [Mbps] | TCP-Rx [Mbps] | UDP-TX [Mbps] | UDP-Rx [Mbps] | HE-80MHz ¦ 5GHz | TCP-Tx [Mbps] | TCP-Rx [Mbps] | UDP-TX [Mbps] | UDP-Rx [Mbps] | HE-40MHz ¦ 5GHz | TCP-Tx [Mbps] | TCP-Rx [Mbps] | UDP-TX [Mbps] | UDP-Rx [Mbps] | HE-20MHz ¦ 5GHz | TCP-Tx [Mbps] | TCP-Rx [Mbps] | UDP-TX [Mbps] | UDP-Rx [Mbps] | HE-40MHz ¦ 2.4GHz | TCP-Tx [Mbps] | TCP-Rx [Mbps] | UDP-TX [Mbps] | UDP-Rx [Mbps] | HE-20MHz ¦ 2.4GHz | TCP-Tx [Mbps] | TCP-Rx [Mbps] | UDP-TX [Mbps] | UDP-Rx [Mbps] | VHT-160MHz ¦ 5GHz | TCP-Tx [Mbps] | TCP-Rx [Mbps] | UDP-TX [Mbps] | UDP-Rx [Mbps] | VHT-80MHz ¦ 5GHz | TCP-Tx [Mbps] | TCP-Rx [Mbps] | UDP-TX [Mbps] | UDP-Rx [Mbps] | VHT-40MHz ¦ 5Ghz | TCP-Tx [Mbps] | TCP-Rx [Mbps] | UDP-TX [Mbps] | UDP-Rx [Mbps] | VHT-20MHz ¦ 5Ghz | TCP-Tx [Mbps] | TCP-Rx [Mbps] | UDP-TX [Mbps] | UDP-Rx [Mbps] | VHT-40MHz ¦2.4Ghz | TCP-Tx [Mbps] | TCP-Rx [Mbps] | UDP-TX [Mbps] | UDP-Rx [Mbps] | VHT-20MHz ¦ 2.4Ghz | TCP-Tx [Mbps] | TCP-Rx [Mbps] | UDP-TX [Mbps] | UDP-Rx [Mbps] | HT-40MHz ¦ 5Ghz | TCP-Tx [Mbps] | TCP-Rx [Mbps] | UDP-TX [Mbps] | UDP-Rx [Mbps] | HT-20MHz ¦ 5Ghz | TCP-Tx [Mbps] | TCP-Rx [Mbps] | UDP-TX [Mbps] | UDP-Rx [Mbps] | HT-40MHz ¦ 2.4Ghz | TCP-Tx [Mbps] | TCP-Rx [Mbps] | UDP-TX [Mbps] | UDP-Rx [Mbps] | HT-20MHz ¦ 2.4Ghz | TCP-Tx [Mbps] | TCP-Rx [Mbps] | UDP-TX [Mbps] | UDP-Rx [Mbps] | Non-HT BG ¦ 2.4GHz | TCP-Tx [Mbps] | TCP-Rx [Mbps] | UDP-TX [Mbps] | UDP-Rx [Mbps] | Non-HT A ¦ 5GHz | TCP-Tx [Mbps] | TCP-Rx [Mbps] | UDP-TX [Mbps] | UDP-Rx [Mbps] | Non-HT B-Only ¦ 2.4GHz | TCP-Tx [Mbps] | TCP-Rx [Mbps] | UDP-TX [Mbps] | UDP-Rx [Mbps] | Comments | Comments | Connectivity and Traffic Tests | HE80 ¦ 5 GHz | Association | Unicast ping | Ping (Bi-Directional) | Re-association | TCP Data (Bi-Directional) | UDP Data (Bi-Directional) | Broadcast Data | Multicast Data | HE20 ¦ 2.4 GHz | Association | Unicast ping | Ping (Bi-Directional) | Re-association | TCP Data (Bi-Directional) | UDP Data (Bi-Directional) | Broadcast Data | Multicast Data | VHT-80MHz ¦ 5GHz | Association | Unicast ping | Ping (Bi-Directional) | Re-association | TCP Data (Bi-Directional) | UDP Data (Bi-Directional) | Broadcast Data | Multicast Data | HT-40MHz ¦ 5GHz | Association | Uniscast ping | Ping (Bi-Directional) | Re-association | TCP Data (Bi-Directional) | UDP Data (Bi-Directional) | Broadcast Data | Multicast Data | HT-20MHz ¦ 2.4GHz | Association | Unicast ping | Ping (Bi-Directional) | Re-association | TCP Data (Bi-Directional) | UDP Data (Bi-Directional) | Broadcast Data | Multicast Data |  | STA-Connectivity-IOT Comments |  | Additional Details | 2.4GHz / 5GHz Support | 11ax Suport | 11ac 5GHz Support - Wave1 | 11ac 5GHz Support - Wave2 | Access Point / Client OEM | Device Model | Chipset Vendor | Category (Enterprise/Retail)
Reference Spec Datarate | 1 |  | - |  |  | - | - | - | - | - | - | - | - | - | - | - | - | - | [6 empty] | - | - | - | - | - | - | - | - | - | - | - | - | - | - | - | - | - | - | - | - | - | - | - | - | - | - | - | - | - | - | - | - | - | - | - | - | - | - | - | - | - | - | - | - | - | - | - | - | - | - | - | - | - | - | - | - | - | - | - | - | - | - | - | - | - | - | - | - | - | - | - | - | - | - | - | - | - | - | - | - | - | - | - | - | - | - | - | - | - | - | - | - | - | - | - | - | - | - | - | - | [8 empty] | - | [8 empty] | - | [8 empty] | - | [8 empty] | - | [8 empty] | - |  | - | - | [8 empty] | -
| 2 | Max-Theoretical-DataRate | Max-Theoretical-DataRate | - | - | - | - | - | 1x1 1SS | Short | Auto | - | - | - | Max-Theoretical-DataRate | - | - | - | [6 empty] | - | -- | - | - | - | - | -- | 600.5 | 600.5 | 600.5 | 600.5 | - | 286.8 | 286.8 | 286.8 | 286.8 | - | 143.4 | 143.4 | 143.4 | 143.4 | - | 286.8 | 286.8 | 286.8 | 286.8 | - | 143.4 | 143.4 | 143.4 | 143.4 | -- |  |  |  |  | -- | 433.3 | 433.3 | 433.3 | 433.3 | -- | 200 | 200 | 200 | 200 | -- | 86.7 | 86.7 | 86.7 | 86.7 | -- | 200 | 200 | 200 | 200 | -- | 86.7 | 86.7 | 86.7 | 86.7 | -- | 150 | 150 | 150 | 150 | -- | 72.2 | 72.2 | 72.2 | 72.2 | -- | 150 | 150 | 150 | 150 | -- | 72.2 | 72.2 | 72.2 | 72.2 | -- | 54 | 54 | 54 | 54 | -- | 54 | 54 | 54 | 54 | -- | 11 | 11 | 11 | 11 | --
| 3 | Max-Theoretical-DataRate | Max-Theoretical-DataRate | - | - | - | - | - | 1x1 1SS | Long | Auto | - | - | - | Max-Theoretical-DataRate | - | - | - | [6 empty] | - | -- | - | - | - | - | -- | - | - | - | - | - | - | - | - | - | - | - | - | - | - | - | - | - | - | - | - | - | - | - | - | -- |  |  |  |  | -- | 390 | 390 | 390 | 390 | -- | 180 | 180 | 180 | 180 | -- | 78 | 78 | 78 | 78 | -- | 180 | 180 | 180 | 180 | -- | 78 | 78 | 78 | 78 | -- | 135 | 135 | 135 | 135 | -- | 65 | 65 | 65 | 65 | -- | 135 | 135 | 135 | 135 | -- | 65 | 65 | 65 | 65 | -- | 54 | 54 | 54 | 54 | -- | 54 | 54 | 54 | 54 | -- | 11 | 11 | 11 | 11 | --
| 4 | Max-Theoretical-DataRate [75%] | Max-Theoretical-DataRate [75%] | - | - | - | - | - | 1x1 1SS | Short | Auto | - | - | - | Max-Theoretical-DataRate [75%] | - | - | - | [6 empty] | - | -- | - | - | - | - | -- | 450.375 | 450.375 | 450.375 | 450.375 | - | 215.1 | 215.1 | 215.1 | 215.1 | - | 107.55 | 107.55 | 107.55 | 107.55 | - | 215.1 | 215.1 | 215.1 | 215.1 | - | 107.55 | 107.55 | 107.55 | 107.55 | -- |  |  |  |  | -- | 324.975 | 324.975 | 346.64 | 346.64 | -- | 150 | 150 | 160 | 160 | -- | 65.025 | 65.025 | 69.36 | 69.36 | -- | 150 | 150 | 160 | 160 | -- | 65.025 | 65.025 | 69.36 | 69.36 | -- | 112.5 | 112.5 | 120 | 120 | -- | 54.15 | 54.15 | 57.76 | 57.76 | -- | 112.5 | 112.5 | 120 | 120 | -- | 54.15 | 54.15 | 57.76 | 57.76 | -- | - | - | - | - | -- | - | - | - | - | -- | - | - | - | - | --
| 5 | Max-Theoretical-DataRate [75%] | Max-Theoretical-DataRate [75%] | - | - | - | - | - | 1x1 1SS | Long | Auto | - | - | - | Max-Theoretical-DataRate [75%] | - | - | - | [6 empty] | - | -- | - | - | - | - | -- | - | - | - | - | - | - | - | - | - | - | - | - | - | - | - | - | - | - | - | - | - | - | - | - | -- |  |  |  |  | -- | 292.5 | 292.5 | 312 | 312 | -- | 135 | 135 | 144 | 144 | -- | 58.5 | 58.5 | 62.4 | 62.4 | -- | 135 | 135 | 144 | 144 | -- | 58.5 | 58.5 | 62.4 | 62.4 | -- | 101.25 | 101.25 | 108 | 108 | -- | 48.75 | 48.75 | 52 | 52 | -- | 101.25 | 101.25 | 108 | 108 | -- | 48.75 | 48.75 | 52 | 52 | -- | - | - | - | - | -- | - | - | - | - | -- | - | - | - | - | --
| 6 | Max-Theoretical-DataRate | Max-Theoretical-DataRate | - | - | - | - | - | 2x2 2SS | Short | Auto | - | - | - | Max-Theoretical-DataRate | - | - | - | [6 empty] | - | -- | - | - | - | - | -- | 1201 | 1201 | 1201 | 1201 | - | 573.5 | 573.5 | 573.5 | 573.5 | - | 286.8 | 286.8 | 286.8 | 286.8 | - | 573.5 | 573.5 | 573.5 | 573.5 | - | 286.8 | 286.8 | 286.8 | 286.8 | -- |  |  |  |  | -- | 866.7 | 866.7 | 866.7 | 866.7 | -- | 400 | 400 | 400 | 400 | -- | 173.3 | 173.3 | 173.3 | 173.3 | -- | 400 | 400 | 400 | 400 | -- | 173.3 | 173.3 | 173.3 | 173.3 | -- | 300 | 300 | 300 | 300 | -- | 144.4 | 144.4 | 144.4 | 144.4 | -- | 300 | 300 | 300 | 300 | -- | 144.4 | 144.4 | 144.4 | 144.4 | -- | - | - | - | - | -- | - | - | - | - | -- | - | - | - | - | --
| 7 | Max-Theoretical-DataRate | Max-Theoretical-DataRate | - | - | - | - | - | 2x2 2SS | Long | Auto | - | - | - | Max-Theoretical-DataRate | - | - | - | [6 empty] | - | -- | - | - | - | - | -- | - | - | - | - | - | - | - | - | - | - | - | - | - | - | - | - | - | - | - | - | - | - | - | - | -- |  |  |  |  | -- | 780 | 780 | 780 | 780 | -- | 360 | 360 | 360 | 360 | -- | 156 | 156 | 156 | 156 | -- | 360 | 360 | 360 | 360 | -- | 156 | 156 | 156 | 156 | -- | 270 | 270 | 270 | 270 | -- | 130 | 130 | 130 | 130 | -- | 270 | 270 | 270 | 270 | -- | 130 | 130 | 130 | 130 | -- | - | - | - | - | -- | - | - | - | - | -- | - | - | - | - | --
| 8 | Max-Theoretical-DataRate [75%] | Max-Theoretical-DataRate [75%] | - | - | - | - | - | 2x2 2SS | Short | Auto | - | - | - | Max-Theoretical-DataRate [75%] | - | - | - | [6 empty] | - | -- | - | - | - | - | -- | 900.75 | 900.75 | 900.75 | 900.75 | - | 430.125 | 430.125 | 430.125 | 430.125 | - | 215.1 | 215.1 | 215.1 | 215.1 | - | 430.125 | 430.125 | 430.125 | 430.125 | - | 215.1 | 215.1 | 215.1 | 215.1 | -- |  |  |  |  | -- | 650.025 | 650.025 | 693.36 | 693.36 | -- | 300 | 300 | 320 | 320 | -- | 129.975 | 129.975 | 138.64 | 138.64 | -- | 300 | 300 | 320 | 320 | -- | 129.975 | 129.975 | 138.64 | 138.64 | -- | 225 | 225 | 240 | 240 | -- | 108.3 | 108.3 | 115.52 | 115.52 | -- | 225 | 225 | 240 | 240 | -- | 108.3 | 108.3 | 115.52 | 115.52 | -- | - | - | - | - | -- | - | - | - | - | -- | - | - | - | - | --
| 9 | Max-Theoretical-DataRate [75%] | Max-Theoretical-DataRate [75%] | - | - | - | - | - | 2x2 2SS | Long | Auto | - | - | - | Max-Theoretical-DataRate [75%] | - | - | - | [6 empty] | - | -- | - | - | - | - | -- | - | - | - | - | - | - | - | - | - | - | - | - | - | - | - | - | - | - | - | - | - | - | - | - | -- |  |  |  |  | -- | 585 | 585 | 624 | 624 | -- | 270 | 270 | 288 | 288 | -- | 117 | 117 | 124.8 | 124.8 | -- | 270 | 270 | 288 | 288 | -- | 117 | 117 | 124.8 | 124.8 | -- | 202.5 | 202.5 | 216 | 216 | -- | 97.5 | 97.5 | 104 | 104 | -- | 202.5 | 202.5 | 216 | 216 | -- | 97.5 | 97.5 | 104 | 104 | -- | - | - | - | - | -- | - | - | - | - | -- | - | - | - | - | --
` | 10 | Expected TP | Max-Theoretical-DataRate [75%] | - | - | - | - | - | 2x2 2SS | Short | Auto | - | - | - | Max-Theoretical-DataRate [75%] | - | - | - | [6 empty] | - | -- | - | - | - | - | -- | 867.7225 | 867.7225 | 1020.85 | 1020.85 | - | 414.3537 | 414.3537 | 487.475 | 487.475 | - | 207.213 | 207.213 | 243.78 | 243.78 | - | 414.3537 | 414.3537 | 487.475 | 487.475 | - | 207.213 | 207.213 | 243.78 | 243.78 | -- |  |  |  |  | -- | 690 | 690 | 752 | 752 |  | 319 | 319 | 346 | 346 |  | 138 | 138 | 150 | 150 | [11 empty] | 240 | 240 | 260 | 260 |  | 118 | 118 | 126 | 126 |  | 240 | 240 | 260 | 260 |  | 118 | 118 | 126 | 126 | -- | - | - | - | - | -- | - | - | - | - | -- | - | - | - | - | --
Reference Throughput-PCIE | 11 |  | - |  |  | - | - | - | - | - | - | - | - | - | - | - | - | - | [6 empty] | - | - | - | - | - | - | - | - | - | - | - | - | - | - | - | - | - | - | - | - | - | - | [9 empty] | - |  |  |  |  | - | - | - | - | - | - | - | - | - | - | - | - | - | - | - | - | [9 empty] | - | - | - | - | - | - | - | - | - | - | - | - | - | - | - | - | - | - | - | - | - | - | - | - | - | - | - | - | - | - | - | - | - | - | - | - | - | - | - | [8 empty] | - | [8 empty] | - | [8 empty] | - | [8 empty] | - | [8 empty] | - |  | - | - | [8 empty] | -
| 12 | Max-TP-MRVL | Apple-Macbook |  |  | - | PCIE | A-MSDU4K+A-MPDU | 2x2 2SS | Short | Auto | 6 | 36 | - | Netgear-R7800 [QCA] | 1.0.2.12 | Macbook | MAC | [6 empty] | No-Security |  | - | - | - | - |  | NA | NA | NA | NA |  | NA | NA | NA | NA |  | NA | NA | NA | NA |  | NA | NA | NA | NA |  | NA | NA | NA | NA | [6 empty] | 659 | 647 | 740 | 714 |  | - | - | - | - |  | - | - | - | - |  | - | - | - | - |  | - | - | - | - |  | - | - | - | - |  | - | - | - | - |  | - | - | - | - |  | 116 | 108 | 122 | 120 |  | NA | NA | NA | NA |  | NA | NA | NA | NA |  | NA | NA | NA | NA | [52 empty] | Dual Band (2.4GHz/5GHz) |  | Yes | No | Netgear | R7800 | QCA | Retail
| 13 | Max-TP-MRVL | Apple-Macbook |  |  | - | PCIE | A-MSDU4K+A-MPDU | 2x2 2SS | Short | Auto | 6 | 36 | - | Netgear-R7800 [QCA] | 1.0.2.12 | Macbook | MAC | [6 empty] | WPA2-AES |  | - | - | - | - |  | NA | NA | NA | NA |  | NA | NA | NA | NA |  | NA | NA | NA | NA |  | NA | NA | NA | NA |  | NA | NA | NA | NA | [6 empty] | 653 | 682 | 742 | 721 |  | - | - | - | - |  | - | - | - | - |  | - | - | - | - |  | - | - | - | - |  | - | - | - | - |  | - | - | - | - |  | - | - | - | - |  | 116 | 102 | 122 | 85.9 |  | NA | NA | NA | NA |  | NA | NA | NA | NA |  | NA | NA | NA | NA | [52 empty] | Dual Band (2.4GHz/5GHz) |  | Yes | No | Netgear | R7800 | QCA | Retail
| 14 | Max-TP-MRVL | Apple-Macbook |  |  | - | PCIE | A-MSDU4K+A-MPDU | 2x2 2SS | Short | Auto | 6 | 36 | - | Asus-RT-AC68U [BRCM] | 3.0.0.4.380_4164 | Macbook | MAC | [6 empty] | No-Security |  | - | - | - | - |  | NA | NA | NA | NA |  | NA | NA | NA | NA |  | NA | NA | NA | NA |  | NA | NA | NA | NA |  | NA | NA | NA | NA | [6 empty] | 650 | 660 | 745 | 721 |  | - | - | - | - |  | - | - | - | - |  | - | - | - | - |  | - | - | - | - |  | - | - | - | - |  | - | - | - | - |  | - | - | - | - |  | 114 | 121 | 123 | 127 |  | NA | NA | NA | NA |  | NA | NA | NA | NA |  | NA | NA | NA | NA | [52 empty] | Dual Band (2.4GHz/5GHz) |  | Yes | No | Asus | RT-AC68U | BRCM | Retail
| 15 | Max-TP-MRVL | Apple-Macbook |  |  | - | PCIE | A-MSDU4K+A-MPDU | 2x2 2SS | Short | Auto | 6 | 36 | - | Asus-RT-AC68U [BRCM] | 3.0.0.4.380_4164 | Macbook | MAC | [6 empty] | WPA2-AES |  | - | - | - | - |  | NA | NA | NA | NA |  | NA | NA | NA | NA |  | NA | NA | NA | NA |  | NA | NA | NA | NA |  | NA | NA | NA | NA | [6 empty] | 609 | 666 | 743 | 720 |  | - | - | - | - |  | - | - | - | - |  | - | - | - | - |  | - | - | - | - |  | - | - | - | - |  | - | - | - | - |  | - | - | - | - |  | 116 | 115 | 122 | 107 |  | NA | NA | NA | NA |  | NA | NA | NA | NA |  | NA | NA | NA | NA | [52 empty] | Dual Band (2.4GHz/5GHz) |  | Yes | No | Asus | RT-AC68U | BRCM | Retail
| 16 | Max-TP-MRVL | Apple-Macbook |  |  | - | PCIE | A-MSDU4K+A-MPDU | 2x2 2SS | Short | Auto | 6 | 36 | - | Linksys-WRT-1900-AC [MRVL] | 1.1.10.167514 | Macbook | MAC | [6 empty] | No-Security |  | - | - | - | - |  | NA | NA | NA | NA |  | NA | NA | NA | NA |  | NA | NA | NA | NA |  | NA | NA | NA | NA |  | NA | NA | NA | NA | [6 empty] | 644 | 573 | 742 | 712 |  | - | - | - | - |  | - | - | - | - |  | - | - | - | - |  | - | - | - | - |  | - | - | - | - |  | - | - | - | - |  | - | - | - | - |  | 111 | 105 | 125 | 114 |  | NA | NA | NA | NA |  | NA | NA | NA | NA |  | NA | NA | NA | NA | [52 empty] | Dual Band (2.4GHz/5GHz) |  | Yes | No | Linksys | WRT-1900-AC | MRVL | Retail
| 17 | Max-TP-MRVL | Apple-Macbook |  |  | - | PCIE | A-MSDU4K+A-MPDU | 2x2 2SS | Short | Auto | 6 | 36 | - | Linksys-WRT-1900-AC [MRVL] | 1.1.10.167514 | Macbook | MAC | [6 empty] | WPA2-AES |  | - | - | - | - |  | NA | NA | NA | NA |  | NA | NA | NA | NA |  | NA | NA | NA | NA |  | NA | NA | NA | NA |  | NA | NA | NA | NA | [6 empty] | 640 | 568 | 740 | 694 |  | - | - | - | - |  | - | - | - | - |  | - | - | - | - |  | - | - | - | - |  | - | - | - | - |  | - | - | - | - |  | - | - | - | - |  | 106 | 99 | 123 | 112 |  | NA | NA | NA | NA |  | NA | NA | NA | NA |  | NA | NA | NA | NA | [52 empty] | Dual Band (2.4GHz/5GHz) |  | Yes | No | Linksys | WRT-1900-AC | MRVL | Retail
| 18 | Max-TP-MRVL | W8897-KF |  |  | 15.68.7.p72-15.28.7.p72-C3X15C147 | PCIE-USB | A-MSDU4K+A-MPDU | 2x2 2SS | Short | Auto | 6 | 36 | - | Netgear-R7800 [QCA] | 1.0.2.12 | LT_Dell6420_i5_2.50GHz_4GB-RAM | U14_3.18.0-9-generic | [6 empty] | No-Security |  | - | - | - | - |  | NA | NA | NA | NA |  | NA | NA | NA | NA |  | NA | NA | NA | NA |  | NA | NA | NA | NA |  | NA | NA | NA | NA | [6 empty] | 626 | 614 | 708 | 719 |  | - | - | - | - |  | - | - | - | - |  | - | - | - | - |  | - | - | - | - |  | - | - | - | - |  | - | - | - | - |  | - | - | - | - |  | 106 | 102 | 122 | 114 |  | NA | NA | NA | NA |  | NA | NA | NA | NA |  | NA | NA | NA | NA | [52 empty] | Dual Band (2.4GHz/5GHz) |  | Yes | No | Netgear | R7800 | QCA | Retail
| 19 | Max-TP-MRVL | W8897-KF |  |  | 15.68.7.p72-15.28.7.p72-C3X15C147 | PCIE-USB | A-MSDU4K+A-MPDU | 2x2 2SS | Short | Auto | 6 | 36 | - | Netgear-R7800 [QCA] | 1.0.2.12 | LT_Dell6420_i5_2.50GHz_4GB-RAM | U14_3.18.0-9-generic | [6 empty] | WPA2-AES |  | - | - | - | - |  | NA | NA | NA | NA |  | NA | NA | NA | NA |  | NA | NA | NA | NA |  | NA | NA | NA | NA |  | NA | NA | NA | NA | [6 empty] | 563 | 526 | 662 | 605 |  | - | - | - | - |  | - | - | - | - |  | - | - | - | - |  | - | - | - | - |  | - | - | - | - |  | - | - | - | - |  | - | - | - | - |  | 92.9 | 89.4 | 107 | 93.4 |  | NA | NA | NA | NA |  | NA | NA | NA | NA |  | NA | NA | NA | NA | [52 empty] | Dual Band (2.4GHz/5GHz) |  | Yes | No | Netgear | R7800 | QCA | Retail
| 20 | Max-TP-MRVL | W8897-KF |  |  | 15.68.7.p72-15.28.7.p72-C3X15C147 | PCIE-USB | A-MSDU4K+A-MPDU | 2x2 2SS | Short | Auto | 6 | 36 | - | Asus-RT-AC68U [BRCM] | 3.0.0.4.380_4164 | LT_Dell6420_i5_2.50GHz_4GB-RAM | U14_3.18.0-9-generic | [6 empty] | No-Security |  | - | - | - | - |  | NA | NA | NA | NA |  | NA | NA | NA | NA |  | NA | NA | NA | NA |  | NA | NA | NA | NA |  | NA | NA | NA | NA | [6 empty] | 543 | 571 | 708 | 694 |  | - | - | - | - |  | - | - | - | - |  | - | - | - | - |  | - | - | - | - |  | - | - | - | - |  | - | - | - | - |  | - | - | - | - |  | 111 | 102 | 123 | 114 |  | NA | NA | NA | NA |  | NA | NA | NA | NA |  | NA | NA | NA | NA | [52 empty] | Dual Band (2.4GHz/5GHz) |  | Yes | No | Asus | RT-AC68U | BRCM | Retail
| 21 | Max-TP-MRVL | W8897-KF |  |  | 15.68.7.p72-15.28.7.p72-C3X15C147 | PCIE-USB | A-MSDU4K+A-MPDU | 2x2 2SS | Short | Auto | 6 | 36 | - | Asus-RT-AC68U [BRCM] | 3.0.0.4.380_4164 | LT_Dell6420_i5_2.50GHz_4GB-RAM | U14_3.18.0-9-generic | [6 empty] | WPA2-AES |  | - | - | - | - |  | NA | NA | NA | NA |  | NA | NA | NA | NA |  | NA | NA | NA | NA |  | NA | NA | NA | NA |  | NA | NA | NA | NA | [6 empty] | 475 | 452 | 584 | 519 |  | - | - | - | - |  | - | - | - | - |  | - | - | - | - |  | - | - | - | - |  | - | - | - | - |  | - | - | - | - |  | - | - | - | - |  | 95.5 | 99.8 | 107 | 113 |  | NA | NA | NA | NA |  | NA | NA | NA | NA |  | NA | NA | NA | NA | [52 empty] | Dual Band (2.4GHz/5GHz) |  | Yes | No | Asus | RT-AC68U | BRCM | Retail
| 22 | Max-TP-MRVL | W8897-KF |  |  | 15.68.7.p72-15.28.7.p72-C3X15C147 | PCIE-USB | A-MSDU4K+A-MPDU | 2x2 2SS | Short | Auto | 6 | 36 | - | Linksys-WRT-1900-AC [MRVL] | 1.1.10.167514 | LT_Dell6420_i5_2.50GHz_4GB-RAM | U14_3.18.0-9-generic | [6 empty] | No-Security |  | - | - | - | - |  | NA | NA | NA | NA |  | NA | NA | NA | NA |  | NA | NA | NA | NA |  | NA | NA | NA | NA |  | NA | NA | NA | NA | [6 empty] | 549 | 566 | 674 | 704 |  | - | - | - | - |  | - | - | - | - |  | - | - | - | - |  | - | - | - | - |  | - | - | - | - |  | - | - | - | - |  | - | - | - | - |  | 102 | 92.2 | 120 | 114 |  | NA | NA | NA | NA |  | NA | NA | NA | NA |  | NA | NA | NA | NA | [52 empty] | Dual Band (2.4GHz/5GHz) |  | Yes | No | Linksys | WRT-1900-AC | MRVL | Retail
| 23 | Max-TP-MRVL | W8897-KF |  |  | 15.68.7.p72-15.28.7.p72-C3X15C147 | PCIE-USB | A-MSDU4K+A-MPDU | 2x2 2SS | Short | Auto | 6 | 36 | - | Linksys-WRT-1900-AC [MRVL] | 1.1.10.167514 | LT_Dell6420_i5_2.50GHz_4GB-RAM | U14_3.18.0-9-generic | [6 empty] | WPA2-AES |  | - | - | - | - |  | NA | NA | NA | NA |  | NA | NA | NA | NA |  | NA | NA | NA | NA |  | NA | NA | NA | NA |  | NA | NA | NA | NA | [6 empty] | 511 | 465 | 628 | 523 |  | - | - | - | - |  | - | - | - | - |  | - | - | - | - |  | - | - | - | - |  | - | - | - | - |  | - | - | - | - |  | - | - | - | - |  | 92.3 | 92.7 | 105 | 104 |  | NA | NA | NA | NA |  | NA | NA | NA | NA |  | NA | NA | NA | NA | [52 empty] | Dual Band (2.4GHz/5GHz) |  | Yes | No | Linksys | WRT-1900-AC | MRVL | Retail
| 24 | Max-TP-MRVL | W8997-KF2 |  |  | 16.68.1.p70-16.26.1.p70-C3X16193 | PCIE-USB | A-MSDU4K+A-MPDU | 2x2 2SS | Short | Auto | 6 | 36 | - | Netgear-R7800 [QCA] | 1.0.2.12 | LT_Dell6420_i5_2.50GHz_4GB-RAM | U14_3.18.0-9-generic | [6 empty] | No-Security |  | - | - | - | - |  | NA | NA | NA | NA |  | NA | NA | NA | NA |  | NA | NA | NA | NA |  | NA | NA | NA | NA |  | NA | NA | NA | NA | [6 empty] | 661 | 639 | 740 | 724 |  | - | - | - | - |  | - | - | - | - |  | - | - | - | - |  | - | - | - | - |  | - | - | - | - |  | - | - | - | - |  | - | - | - | - |  | 116 | 108 | 122 | 120 |  | NA | NA | NA | NA |  | NA | NA | NA | NA |  | NA | NA | NA | NA | [52 empty] | Dual Band (2.4GHz/5GHz) |  | Yes | No | Netgear | R7800 | QCA | Retail
| 25 | Max-TP-MRVL | W8997-KF2 |  |  | 16.68.1.p70-16.26.1.p70-C3X16193 | PCIE-USB | A-MSDU4K+A-MPDU | 2x2 2SS | Short | Auto | 6 | 36 | - | Netgear-R7800 [QCA] | 1.0.2.12 | LT_Dell6420_i5_2.50GHz_4GB-RAM | U14_3.18.0-9-generic | [6 empty] | WPA2-AES |  | - | - | - | - |  | NA | NA | NA | NA |  | NA | NA | NA | NA |  | NA | NA | NA | NA |  | NA | NA | NA | NA |  | NA | NA | NA | NA | [6 empty] | 653 | 682 | 742 | 721 |  | - | - | - | - |  | - | - | - | - |  | - | - | - | - |  | - | - | - | - |  | - | - | - | - |  | - | - | - | - |  | - | - | - | - |  | 116 | 102 | 122 | 107 |  | NA | NA | NA | NA |  | NA | NA | NA | NA |  | NA | NA | NA | NA | [52 empty] | Dual Band (2.4GHz/5GHz) |  | Yes | No | Netgear | R7800 | QCA | Retail
| 26 | Max-TP-MRVL | W8997-KF2 |  |  | 16.68.1.p70-16.26.1.p70-C3X16193 | PCIE-USB | A-MSDU4K+A-MPDU | 2x2 2SS | Short | Auto | 6 | 36 | - | Asus-RT-AC68U [BRCM] | 3.0.0.4.380_4164 | LT_Dell6420_i5_2.50GHz_4GB-RAM | U14_3.18.0-9-generic | [6 empty] | No-Security |  | - | - | - | - |  | NA | NA | NA | NA |  | NA | NA | NA | NA |  | NA | NA | NA | NA |  | NA | NA | NA | NA |  | NA | NA | NA | NA | [6 empty] | 593 | 616 | 738 | 722 |  | - | - | - | - |  | - | - | - | - |  | - | - | - | - |  | - | - | - | - |  | - | - | - | - |  | - | - | - | - |  | - | - | - | - |  | 116 | 107 | 127 | 125 |  | NA | NA | NA | NA |  | NA | NA | NA | NA |  | NA | NA | NA | NA | [52 empty] | Dual Band (2.4GHz/5GHz) |  | Yes | No | Asus | RT-AC68U | BRCM | Retail
| 27 | Max-TP-MRVL | W8997-KF2 |  |  | 16.68.1.p70-16.26.1.p70-C3X16193 | PCIE-USB | A-MSDU4K+A-MPDU | 2x2 2SS | Short | Auto | 6 | 36 | - | Asus-RT-AC68U [BRCM] | 3.0.0.4.380_4164 | LT_Dell6420_i5_2.50GHz_4GB-RAM | U14_3.18.0-9-generic | [6 empty] | WPA2-AES |  | - | - | - | - |  | NA | NA | NA | NA |  | NA | NA | NA | NA |  | NA | NA | NA | NA |  | NA | NA | NA | NA |  | NA | NA | NA | NA | [6 empty] | 531 | 603 | 731 | 701 |  | - | - | - | - |  | - | - | - | - |  | - | - | - | - |  | - | - | - | - |  | - | - | - | - |  | - | - | - | - |  | - | - | - | - |  | 113 | 106 | 127 | 120 |  | NA | NA | NA | NA |  | NA | NA | NA | NA |  | NA | NA | NA | NA | [52 empty] | Dual Band (2.4GHz/5GHz) |  | Yes | No | Asus | RT-AC68U | BRCM | Retail
| 28 | Max-TP-MRVL | W8997-KF2 |  |  | 16.68.1.p70-16.26.1.p70-C3X16193 | PCIE-USB | A-MSDU4K+A-MPDU | 2x2 2SS | Short | Auto | 6 | 36 | - | Linksys-WRT-1900-AC [MRVL] | 1.1.10.167514 | LT_Dell6420_i5_2.50GHz_4GB-RAM | U14_3.18.0-9-generic | [6 empty] | No-Security |  | - | - | - | - |  | NA | NA | NA | NA |  | NA | NA | NA | NA |  | NA | NA | NA | NA |  | NA | NA | NA | NA |  | NA | NA | NA | NA | [6 empty] | 632 | 629 | 725 | 687 |  | - | - | - | - |  | - | - | - | - |  | - | - | - | - |  | - | - | - | - |  | - | - | - | - |  | - | - | - | - |  | - | - | - | - |  | 106 | 103 | 122 | 114 |  | NA | NA | NA | NA |  | NA | NA | NA | NA |  | NA | NA | NA | NA | [52 empty] | Dual Band (2.4GHz/5GHz) |  | Yes | No | Linksys | WRT-1900-AC | MRVL | Retail
| 29 | Max-TP-MRVL | W8997-KF2 |  |  | 16.68.1.p70-16.26.1.p70-C3X16193 | PCIE-USB | A-MSDU4K+A-MPDU | 2x2 2SS | Short | Auto | 6 | 36 | - | Linksys-WRT-1900-AC [MRVL] | 1.1.10.167514 | LT_Dell6420_i5_2.50GHz_4GB-RAM | U14_3.18.0-9-generic | [6 empty] | WPA2-AES |  | - | - | - | - |  | NA | NA | NA | NA |  | NA | NA | NA | NA |  | NA | NA | NA | NA |  | NA | NA | NA | NA |  | NA | NA | NA | NA | [6 empty] | 621 | 582 | 707 | 678 |  | - | - | - | - |  | - | - | - | - |  | - | - | - | - |  | - | - | - | - |  | - | - | - | - |  | - | - | - | - |  | - | - | - | - |  | 109 | 98.2 | 121 | 112 |  | NA | NA | NA | NA |  | NA | NA | NA | NA |  | NA | NA | NA | NA | [52 empty] | Dual Band (2.4GHz/5GHz) |  | Yes | No | Linksys | WRT-1900-AC | MRVL | Retail
| 30 | Max-TP-MRVL | W8997-KF2 |  |  | 16.68.1.p99-16.26.1.p99-C3X16227 | PCIE-USB | A-MSDU4K+A-MPDU | 2x2 2SS | Short | Auto | 6 | 36 | - | Netgear-R7800 [QCA] | 1.0.2.12 | LT_Dell6420_i5_2.50GHz_4GB-RAM | U14_3.18.0-9-generic | [6 empty] | No-Security |  | - | - | - | - |  | NA | NA | NA | NA |  | NA | NA | NA | NA |  | NA | NA | NA | NA |  | NA | NA | NA | NA |  | NA | NA | NA | NA | [6 empty] | 651 | 676 | 736 | 724 |  | - | - | - | - |  | - | - | - | - |  | - | - | - | - |  | - | - | - | - |  | - | - | - | - |  | - | - | - | - |  | - | - | - | - |  | 111 | 113 | 125 | 117 |  | NA | NA | NA | NA |  | NA | NA | NA | NA |  | NA | NA | NA | NA | [52 empty] | Dual Band (2.4GHz/5GHz) |  | Yes | No | Netgear | R7800 | QCA | Retail
| 31 | Max-TP-MRVL | W8997-KF2 |  |  | 16.68.1.p99-16.26.1.p99-C3X16227 | PCIE-USB | A-MSDU4K+A-MPDU | 2x2 2SS | Short | Auto | 6 | 36 | - | Netgear-R7800 [QCA] | 1.0.2.12 | LT_Dell6420_i5_2.50GHz_4GB-RAM | U14_3.18.0-9-generic | [6 empty] | WPA2-AES |  | - | - | - | - |  | NA | NA | NA | NA |  | NA | NA | NA | NA |  | NA | NA | NA | NA |  | NA | NA | NA | NA |  | NA | NA | NA | NA | [6 empty] | 622 | 674 | 736 | 719 |  | - | - | - | - |  | - | - | - | - |  | - | - | - | - |  | - | - | - | - |  | - | - | - | - |  | - | - | - | - |  | - | - | - | - |  | 107 | 103 | 119 | 114 |  | NA | NA | NA | NA |  | NA | NA | NA | NA |  | NA | NA | NA | NA | [52 empty] | Dual Band (2.4GHz/5GHz) |  | Yes | No | Netgear | R7800 | QCA | Retail
| 32 | Max-TP-MRVL | W8997-KF2 |  |  | 16.68.1.p99-16.26.1.p99-C3X16227 | PCIE-USB | A-MSDU4K+A-MPDU | 2x2 2SS | Short | Auto | 6 | 36 | - | Asus-RT-AC68U [BRCM] | 3.0.0.4.380_4164 | LT_Dell6420_i5_2.50GHz_4GB-RAM | U14_3.18.0-9-generic | [6 empty] | No-Security |  | - | - | - | - |  | NA | NA | NA | NA |  | NA | NA | NA | NA |  | NA | NA | NA | NA |  | NA | NA | NA | NA |  | NA | NA | NA | NA | [6 empty] | 590 | 612 | 735 | 702 |  | - | - | - | - |  | - | - | - | - |  | - | - | - | - |  | - | - | - | - |  | - | - | - | - |  | - | - | - | - |  | - | - | - | - |  | 114 | 119 | 126 | 123 |  | NA | NA | NA | NA |  | NA | NA | NA | NA |  | NA | NA | NA | NA | [52 empty] | Dual Band (2.4GHz/5GHz) |  | Yes | No | Asus | RT-AC68U | BRCM | Retail
| 33 | Max-TP-MRVL | W8997-KF2 |  |  | 16.68.1.p99-16.26.1.p99-C3X16227 | PCIE-USB | A-MSDU4K+A-MPDU | 2x2 2SS | Short | Auto | 6 | 36 | - | Asus-RT-AC68U [BRCM] | 3.0.0.4.380_4164 | LT_Dell6420_i5_2.50GHz_4GB-RAM | U14_3.18.0-9-generic | [6 empty] | WPA2-AES |  | - | - | - | - |  | NA | NA | NA | NA |  | NA | NA | NA | NA |  | NA | NA | NA | NA |  | NA | NA | NA | NA |  | NA | NA | NA | NA | [6 empty] | 527 | 597 | 733 | 676 |  | - | - | - | - |  | - | - | - | - |  | - | - | - | - |  | - | - | - | - |  | - | - | - | - |  | - | - | - | - |  | - | - | - | - |  | 114 | 116 | 127 | 124 |  | NA | NA | NA | NA |  | NA | NA | NA | NA |  | NA | NA | NA | NA | [52 empty] | Dual Band (2.4GHz/5GHz) |  | Yes | No | Asus | RT-AC68U | BRCM | Retail
| 34 | Max-TP-MRVL | W8997-KF2 |  |  | 16.68.1.p99-16.26.1.p99-C3X16227 | PCIE-USB | A-MSDU4K+A-MPDU | 2x2 2SS | Short | Auto | 6 | 36 | - | Linksys-WRT-1900-AC [MRVL] | 1.1.10.167514 | LT_Dell6420_i5_2.50GHz_4GB-RAM | U14_3.18.0-9-generic | [6 empty] | No-Security |  | - | - | - | - |  | NA | NA | NA | NA |  | NA | NA | NA | NA |  | NA | NA | NA | NA |  | NA | NA | NA | NA |  | NA | NA | NA | NA | [6 empty] | 623 | 606 | 721 | 691 |  | - | - | - | - |  | - | - | - | - |  | - | - | - | - |  | - | - | - | - |  | - | - | - | - |  | - | - | - | - |  | - | - | - | - |  | 106 | 108 | 121 | 114 |  | NA | NA | NA | NA |  | NA | NA | NA | NA |  | NA | NA | NA | NA | [52 empty] | Dual Band (2.4GHz/5GHz) |  | Yes | No | Linksys | WRT-1900-AC | MRVL | Retail
| 35 | Max-TP-MRVL | W8997-KF2 |  |  | 16.68.1.p99-16.26.1.p99-C3X16227 | PCIE-USB | A-MSDU4K+A-MPDU | 2x2 2SS | Short | Auto | 6 | 36 | - | Linksys-WRT-1900-AC [MRVL] | 1.1.10.167514 | LT_Dell6420_i5_2.50GHz_4GB-RAM | U14_3.18.0-9-generic | [6 empty] | WPA2-AES |  | - | - | - | - |  | NA | NA | NA | NA |  | NA | NA | NA | NA |  | NA | NA | NA | NA |  | NA | NA | NA | NA |  | NA | NA | NA | NA | [6 empty] | 608 | 585 | 719 | 685 |  | - | - | - | - |  | - | - | - | - |  | - | - | - | - |  | - | - | - | - |  | - | - | - | - |  | - | - | - | - |  | - | - | - | - |  | 107 | 101 | 121 | 113 |  | NA | NA | NA | NA |  | NA | NA | NA | NA |  | NA | NA | NA | NA | [52 empty] | Dual Band (2.4GHz/5GHz) |  | Yes | No | Linksys | WRT-1900-AC | MRVL | Retail
SH PCIE-UART ¦ 17.68.0.p189 | 36 | STA-IOT-TP | - |  |  | - |  | - | - | - | - | - | - | - | - | - | - | - | [6 empty] | - | - | - | - | - | - | - | - | - | - | - | - | - | - | - | - | - | - | - | - | - | - | [9 empty] | - |  |  |  |  | - | - | - | - | - | - | - | - | - | - | - | - | - | - | - | - | [9 empty] | - | - | - | - | - | - | - | - | - | - | - | - | - | - | - | - | - | - | - | - | - | - | - | - | - | - | - | - | - | - | - | - | - | - | - | - | - | - | - | [8 empty] | - | [8 empty] | - | [8 empty] | - | [8 empty] | - | [8 empty] | - |  | - | - | - |  | - | - | - | - |  | - | -
| 37 | STA-IOT-TP | W9098-SH | A1 | RD-9098A-QFN-IPA-3A V4 | SH-17.68.0.p189-17.26.0.p189-MXM4X17164_V0V1 | PCIe-UART | A-MSDU4K+A-MPDU | 2x2 2SS | Short | Auto | 6 | 36 | NA | Netgear RAX80 [Brcm] | 1.0.1.40_1.0.22 | LT_Dell6420_i5_2.50GHz_4GB-RAM | U16_4.8.0+ | [6 empty] | No-Security |  | - | - | - | - |  | 848 | 668 | 957 | 878 |  | 383.73 | 389.24 | 493.15 | 465.2 |  | 205.11 | 220.31 | 241.16 | 238.68 |  | 395 | 367 | 431 | 383 |  | 201 | 185.54 | 241 | 220 | [6 empty] | 649 | 640 | 743.72 | 709 |  | 319 | 326 | 358 | 351 |  | 140 | 149 | 155 | 155 |  | - | - | - | - |  | - | - | - | - |  | 230 | 248 | 254 | 261 |  | 118 | 121 | 129 | 130 |  | 218 | 225 | 244 | 248 |  | 108 | 115 | 124 | 119 |  | NA | NA | NA | NA |  | NA | NA | NA | NA |  | NA | NA | NA | NA |  |  |  |  | Pass | Pass | Pass | Pass | Pass | Pass | Pass | Pass |  | Pass | Pass | Pass | Pass | Pass | Pass | Pass | Pass |  | Pass | Pass | Pass | Pass | Pass | Pass | Pass | Pass | [10 empty] | Pass | Pass | Pass | Pass | Pass | Pass | Pass | Pass |  |  |  |  | Dual Band (2.4GHz/5GHz) |  | Yes | No | Netgear | RAX80 |  | Retail
| 38 | STA-IOT-TP | W9098-SH | A1 | RD-9098A-QFN-IPA-3A V4 | SH-17.68.0.p189-17.26.0.p189-MXM4X17164_V0V1 | PCIe-UART | A-MSDU4K+A-MPDU | 2x2 2SS | Short | Auto | 6 | 36 | NA | Netgear RAX80 [Brcm] | 1.0.1.40_1.0.22 | LT_Dell6420_i5_2.50GHz_4GB-RAM | U16_4.8.0+ | [6 empty] | WPA2-AES |  | - | - | - | - |  | 837 | 645 | 957 | 871 |  | 379.98 | 385.51 | 490.13 | 447.97 |  | 203.28 | 219.42 | 239.75 | 236.53 |  | 390 | 361 | 424 | 380 |  | 204 | 165 | 238 | 211 | [6 empty] | 626.95 | 634 | 741.25 | 704.33 |  | 314.65 | 321.88 | 356.67 | 347.97 |  | 136.02 | 148.24 | 154.07 | 153.98 |  | - | - | - | - |  | - | - | - | - |  | 225.53 | 246.15 | 253.3 | 260.82 |  | 114 | 120 | 128 | 128 |  | 211.04 | 214.84 | 241.87 | 243 |  | 106.34 | 111 | 121.38 | 116 |  | NA | NA | NA | NA |  | NA | NA | NA | NA |  | NA | NA | NA | NA |  |  |  |  | Pass | Pass | Pass | Pass | Pass | Pass | Pass | Pass |  | Pass | Pass | Pass | Pass | Pass | Pass | Pass | Pass |  | Pass | Pass | Pass | Pass | Pass | Pass | Pass | Pass | [10 empty] | Pass | Pass | Pass | Pass | Pass | Pass | Pass | Pass |  |  |  |  | Dual Band (2.4GHz/5GHz) |  | Yes | No | Netgear | RAX80 |  | Retail
| 39 | STA-IOT-TP | W9098-SH | A1 | RD-9098A-QFN-IPA-3A V4 | SH-17.68.0.p189-17.26.0.p189-MXM4X17164_V0V1 | PCIe-UART | A-MSDU4K+A-MPDU | 2x2 2SS | Short | Auto | 6 | 36 | NA | Netgear RAX120 [Brcm] | 1.0.1.40_1.0.22 | LT_Dell6420_i5_2.50GHz_4GB-RAM | U16_4.8.0+ | [6 empty] | No-Security |  | - | - | - | - |  | 852 | 671 | 953 | 882 |  | 446 | 464 | 505 | 496 |  | 200 | 210 | 229 | 216 |  | 418 | 402 | 456 | 423 |  | 222 | 192 | 243 | 202 | [6 empty] | 656 | 672 | 754 | 705 |  | - | - | - | - |  | - | - | - | - |  | - | - | - | - |  | - | - | - | - |  | - | - | - | - |  | - | - | - | - |  | - | - | - | - |  | 116 | 121 | 124 | 126 |  | NA | NA | NA | NA |  | NA | NA | NA | NA |  | NA | NA | NA | NA |  |  |  |  | Pass | Pass | Pass | Pass | Pass | Pass | Pass | Pass |  | Pass | Pass | Pass | Pass | Pass | Pass | Pass | Pass |  | Pass | Pass | Pass | Pass | Pass | Pass | Pass | Pass | [10 empty] | Pass | Pass | Pass | Pass | Pass | Pass | Pass | Pass |  |  |  |  | Dual Band (2.4GHz/5GHz) |  | Yes | No | Netgear | RAX120 |  | Retail
| 40 | STA-IOT-TP | W9098-SH | A1 | RD-9098A-QFN-IPA-3A V4 | SH-17.68.0.p189-17.26.0.p189-MXM4X17164_V0V1 | PCIe-UART | A-MSDU4K+A-MPDU | 2x2 2SS | Short | Auto | 6 | 36 | NA | Netgear RAX120 [Brcm] | 1.0.1.40_1.0.22 | LT_Dell6420_i5_2.50GHz_4GB-RAM | U16_4.8.0+ | [6 empty] | WPA2-AES |  | - | - | - | - |  | 831 | 628 | 957 | 867 |  | 445 | 459 | 500 | 495 |  | 196 | 209 | 219 | 216 |  | 415 | 392 | 455 | 409 |  | 221 | 193 | 242 | 201 | [6 empty] | 641 | 671 | 751 | 706 |  | - | - | - | - |  | - | - | - | - |  | - | - | - | - |  | - | - | - | - |  | - | - | - | - |  | - | - | - | - |  | - | - | - | - |  | 115 | 115 | 124 | 125 |  | NA | NA | NA | NA |  | NA | NA | NA | NA |  | NA | NA | NA | NA |  |  |  |  | Pass | Pass | Pass | Pass | Pass | Pass | Pass | Pass |  | Pass | Pass | Pass | Pass | Pass | Pass | Pass | Pass |  | Pass | Pass | Pass | Pass | Pass | Pass | Pass | Pass | [10 empty] | Pass | Pass | Pass | Pass | Pass | Pass | Pass | Pass |  |  |  |  | Dual Band (2.4GHz/5GHz) |  | Yes | No | Netgear | RAX120 |  | Retail
| 41 | STA-IOT-TP | W9098-SH | A1 | RD-9098A-QFN-IPA-3A V3 | SH-17.68.0.p170-17.26.0.p170-MXM4X17159_V0V1 | PCIe-UART | A-MPDU | 2x2 2SS | Short | Auto | 6 | 36 | NA | Asus RT-AX58U |  | LT_Dell6430_i5_2.50GHz_4GB-RAM | U16_4.8.0+ | [6 empty] | No-Security |  | - | - | - | - |  | 852 | 671 | 953 | 882 | [16 empty] | 210 | 182 | 239 | 218 | [6 empty] | 663 | 671 | 746 | 698 | [36 empty] | 114 | 119 | 124 | 125 | [19 empty] | Pass | Pass | Pass | Pass | Pass | Pass | Pass | Pass |  | Pass | Pass | Pass | Pass | Pass | Pass | Pass | Pass |  | Pass | Pass | Pass | Pass | Pass | Pass | Pass | Pass | [10 empty] | Pass | Pass | Pass | Pass | Pass | Pass | Pass | Pass |  |  |  |  | Dual Band (2.4GHz/5GHz) |  | Yes | No | Asus | RT-AX58U |  | Retail
| 42 | STA-IOT-TP | W9098-SH | A1 | RD-9098A-QFN-IPA-3A V3 | SH-17.68.0.p170-17.26.0.p170-MXM4X17159_V0V1 | PCIe-UART | A-MPDU | 2x2 2SS | Short | Auto | 6 | 36 | NA | Asus RT-AX58U |  | LT_Dell6430_i5_2.50GHz_4GB-RAM | U16_4.8.0+ | [6 empty] | WPA2-AES |  | - | - | - | - |  | 831 | 628 | 957 | 867 | [16 empty] | 206 | 179 | 241 | 212 | [6 empty] | 657 | 669 | 741 | 696 | [36 empty] | 113 | 120 | 122 | 124 | [19 empty] | Pass | Pass | Pass | Pass | Pass | Pass | Pass | Pass |  | Pass | Pass | Pass | Pass | Pass | Pass | Pass | Pass |  | Pass | Pass | Pass | Pass | Pass | Pass | Pass | Pass | [10 empty] | Pass | Pass | Pass | Pass | Pass | Pass | Pass | Pass |  |  |  |  | Dual Band (2.4GHz/5GHz) |  | Yes | No | Asus | RT-AX58U |  | Retail
| 43 | STA-IOT-TP | W9098-SH | A1 | RD-9098A-QFN-IPA-3A V3 | SH-17.68.0.p170-17.26.0.p170-MXM4X17159_V0V1 | PCIe-UART | A-MSDU4K+A-MPDU | 2x2 2SS | Short | Auto | 6 | 36 | NA | Asus RT-AX88U |  | LT_Dell6430_i5_2.50GHz_4GB-RAM | U16_4.8.0+ | [6 empty] | No-Security |  | - | - | - | - |  | 858 | 842 | 908 | 754 | [16 empty] | 218 | 185 | 244 | 208 | [6 empty] | 661 | 683 | 751 | 731 | [36 empty] | 112 | 121 | 124 | 125 | [19 empty] | Pass | Pass | Pass | Pass | Pass | Pass | Pass | Pass |  | Pass | Pass | Pass | Pass | Pass | Pass | Pass | Pass |  | Pass | Pass | Pass | Pass | Pass | Pass | Pass | Pass | [10 empty] | Pass | Pass | Pass | Pass | Pass | Pass | Pass | Pass |  |  |  |  | Dual Band (2.4GHz/5GHz) |  | Yes | No | Asus | RT-AX88U |  | Retail
| 44 | STA-IOT-TP | W9098-SH | A1 | RD-9098A-QFN-IPA-3A V3 | SH-17.68.0.p170-17.26.0.p170-MXM4X17159_V0V1 | PCIe-UART | A-MSDU4K+A-MPDU | 2x2 2SS | Short | Auto | 6 | 36 | NA | Asus RT-AX88U |  | LT_Dell6430_i5_2.50GHz_4GB-RAM | U16_4.8.0+ | [6 empty] | WPA2-AES |  | - | - | - | - |  | 860 | 829 | 901 | 736 | [16 empty] | 208 | 179 | 242 | 201 | [6 empty] | 663 | 689 | 749 | 733 | [36 empty] | 110 | 119 | 123 | 122 | [19 empty] | Pass | Pass | Pass | Pass | Pass | Pass | Pass | Pass |  | Pass | Pass | Pass | Pass | Pass | Pass | Pass | Pass |  | Pass | Pass | Pass | Pass | Pass | Pass | Pass | Pass | [10 empty] | Pass | Pass | Pass | Pass | Pass | Pass | Pass | Pass |  |  |  |  | Dual Band (2.4GHz/5GHz) |  | Yes | No | Asus | RT-AX88U |  | Retail
Note on D3: TP TYPE: STA-TP STA-ADHOC-TP STA-CHAN-PRFM-TP STA-FIXRATE-TP STA-WAPI-TP STA-OpenSrc-TP STA-OpenSrc-ADHOC-TP TDLS-TP MMH-TP MMH-FIXRATE-TP MMH-WAPI-TP MMH-CHAN-PRFM-TP MMH-OpenSrc-TP P2P-TP-Hostbased P2P-CHAN-PRFM-TP P2P-GO-TP P2P-GC-TP Max-Theoretical-DataRate Max-Theoretical-DataRate [75%] Max-TP-MRVL Max-TP-ThirdParty STA-RvR AP-RvR STA-RvR-ThirdParty AP-RvR-ThirdParty
Note on E3: DUT: W8997-KF2 W8987-CA2 W8977-R3 W8897-KF W8887-CAC W8801-Falcon W8797-Starling W8787-Robin W8782-Redstart Apple iPhone 7 [BRCM] Google Pixel XL [QCA] Samsung S6 Edge+ [QCA] Samsung Galaxy S4 [BRCM] - etc.
Note on F3: SoC Version A0 A1 A2 B0 B1 BOJ - etc.
Note on G3: SoC TYPE: DB-W8997QFN-DB3A_V1.0 DB-W8997QFN-DB3A_V3 DB-W8997CSP-DB2A_V5 DB-W8997CSP-DB2A_V4 DB-AQB8897QFN-DB3A_V1 DB-W8897QFN-DB2A_v6.0 RD8787AG1_V3 AQB-88W8787-AG1-2V0 RD-W8987-QFN-WIB3-1A_V1 RD-W8987-QFN-WIB3-1A_V2 RD-W8987-eWLP_WIB3-1A_V2 88W8801_FALCON_DEBUG_BOARD_V3 DB-8797AG1_V4 DB-8797WLM1_3V_AG2 DB-8797WLM1_3V_AG5 DB_88MW300_QFN-88_V1.0 TB_AQB88W8887_TB_QFN_V1.0 RD-88W8887-AG1-QFN_V3.0 - etc.
Note on H3: DUT Fw/Drv KF-16.68.1.p70-16.26.1.p70-C3X16193 KF2-16.68.1.p70-16.26.1.p70-C3X16193 CAC-16.68.1.p70-16.26.1.p70-C3X16193 CA2-16.68.1.p70-16.26.1.p70-C3X16193 R3-16.68.1.p70-16.26.1.p70-C3X16193 Falcon-16.68.1.p70-16.26.1.p70-C3X16193 Robin-16.68.1.p70-16.26.1.p70-C3X16193 Redstart-16.68.1.p70-16.26.1.p70-C3X16193 - etc.
Note on I3: Interfaces SD-2.0 SD-3.0 SD-SD-2.0 SD-SD-3.0 SD-UART-2.0 SD-UART-3.0 USB-2.0 USB-3.0 USB-USB-2.0 USB-USB-3.0 USB-UART-2.0 USB-UART-3.0 PCIe-USB PCIe-UART - etc.
Note on J3: Aggregation A-MPDU A-MSDU4k+A-MPDU A-MSDU48+A-MPDU A-MSDU2k A-MSDU4k A-MSDU8k Disable None - etc.
Note on K3: Spatial Stream: 1x1 1SS 2x2 2SS - etc.
Note on L3: Short Long Legacy
Note on M3: Data Rate: 1 Mbps 2 Mbps . . 54 Mbps HT MCS0 HT MCS1 . . HT MCS14 HT MCS15 VHT MCS0 VHT MCS1 . . VHT MCS8 VHT MCS9
Note on P3: SDIO Clock (MHz) 50MHz 100MHz 150MHz 200MHz
Note on Q3: Companion Device: W8997-KF2 ¦ SD-SD-2.0 [MRVL] W8997-KF2 ¦ SD-SD-3.0 [MRVL] W8997-KF2 ¦ SD-UART-2.0 [MRVL] W8997-KF2 ¦ SD-UART-3.0 [MRVL] W8997-KF2 ¦ USB-USB-2.0 [MRVL] W8997-KF2 ¦ USB-USB-3.0 [MRVL] W8997-KF2 ¦ PCIe-USB [MRVL] W8997-KF2 ¦ PCIe-UART [MRVL] W8987-CA2 ¦ SD-SD-2.0 [MRVL] W8987-CA2 ¦ SD-SD-3.0 [MRVL] W8987-CA2 ¦ SD-UART-2.0 [MRVL] W8987-CA2 ¦ SD-UART-3.0 [MRVL] W8977-R3 ¦ SD-SD-2.0 [MRVL] W8977-R3 ¦ SD-SD-3.0 [MRVL] W8897-KF ¦ SD-SD-2.0 [MRVL] W8897-KF ¦ SD-SD-3.0 [MRVL] W8897-KF ¦ SD-UART-2.0 [MRVL] W8897-KF ¦ SD-UART-3.0 [MRVL] W8897-KF ¦ USB-USB-2.0 [MRVL] W8897-KF ¦ USB-USB-3.0 [MRVL] W8897-KF ¦ PCIe-USB [MRVL] W8897-KF ¦ PCIe-UART [MRVL] W8887-CAC ¦ SD-SD-2.0 [MRVL] W8887-CAC ¦ SD-SD-3.0 [MRVL] W8887-CAC ¦ SD-UART-2.0 [MRVL] W8887-CAC ¦ SD-UART-3.0 [MRVL] W8801-Falcon ¦ SD-2.0 [MRVL] Apple-A1521-Airport-Extreme [BRCM] Asus-RT-AC5300 [BRCM] Asus-RT-AC66U [BRCM] Asus-RT-AC68U [BRCM] Asus-RT-AC87U [QCA] Asus-RT-EA87 [QCA] Belkin-F9K1116v1 [Realtek] Belkin-F9K1117v2 [Realtek] Belkin-F9K1118v1 [BRCM] Belkin-F9K1118v2 [BRCM] Buffalo-WZR-1750DHP2 [Realtek] Buffalo-WZRD1800H [BRCM] Corega-WGR1200 [Realtek] Dlink-DIR-860L [BRCM] Dlink-DGL-5500A1 [QCA] Dlink-DIR-850L [Ralink] Dlink-DIR-879 [Realtek] Dlink-DIR-890L [BRCM] Edimax-BR-6478AC [Realtek] Elecom-WRC-1750GHBK2 [QCA] EnGenius-ESR1750 [QCA] IO-Data-WN-AC1167GR [BRCM] Linksys-EA6500 [BRCM] Linksys-EA6900 [BRCM] Linksys-EA8500 [QCA] Linksys-EA9200 [BRCM] Linksys-WRT-1200-AC [MRVL] Linksys-WRT-1900-AC [MRVL] Mynet-AC1300 [BRCM] NEC-Aterm-WR9500N [QCA] NEC-Aterm-WG1800HP2 [QCA] Netgear-R6100 [QCA] Netgear-R6200-v2 [BRCM] Netgear-R6300 [BRCM] Netgear-R7000 [Realtek] Netgear-R7500 [QCA] Netgear-R7800 [QCA] Netgear-R8000 [BRCM] Netgear-R8500 [BRCM] Planex-MZK-1200DHP [Realtek] Ruckus-R710 Tenda-W1800R [BRCM] TP-link-Archer-C7-AC1750 [QCA] TP-link-Archer-D7-AC1750 [BRCM] TP-Link-AC1900 [BRCM] Trendnet-TEW-812DRU [BRCM] Trendnet-TEW-818DRU [BRCM] Ubiquiti-UAP-AC-PRO [QCA] Zyxel-NBG6716 [QCA] Zyxel-NBG6815 [QCA] Asus-RTN-56U [Ralink] Belkin-F5D8233 [MRVL] Belkin-F5D9230 [Ralink] Belkin-F6D4230 [Ralink] Belkin-N750-DB [Ralink] Broadcom-BCM94704AGR [BRCM] Buffalo-Airstation-WHR-HP-AMPGV Buffalo-WHR-G301N [QCA] Buffalo-WZR2-G300N [Ralink] Buffalo-WZR-HP-AG300NH [QCA] Buffalo-WZR-HP-G300NH [QCA] Buffalo-WZR-HP-G450H [QCA] Corega-WLBARGNS [Ralink] Corega-WLRGNX [Ralink] Dlink-DIR-655 [BRCM] Dlink-DIR-855 [QCA] Dlink-DI624 [QCA] Dlink-DIR-632 [QCA] Dlink-DIR-815 [Ralink] IWNCOM-IWN-A2410 Linksys-E3000 [BRCM] Linksys-E3200 [BRCM] Linksys-E4200 [MRVL] Linksys-EA3500 [MRVL] Linksys-EA4500 [BRCM] Linksys-WRT110 [Ralink] Linksys-WRT300N [BRCM] Linksys-WRT600N [QCA] Logitech-LAN-WH450N-GR [QCA] Netgear-WNDR4000 [BRCM] Netgear-WNDR4500 [BRCM] Netgear-WNR854T [MRVL] Tenda-W311R [BRCM] Zyxel-NWA570N [QCA] Aruba-AP135-11n Aruba-AP225-11ac Cisco-1252AG-A-K9 Cisco-Meraki-MR32 Cisco-Meraki-MR18 Cisco-AIR-CAP3702e-A-K9-11ac - etc.
Note on S3: Host Platfoom: DT_i5_3.20Ghz_4GB-RAM LT_Dell6400_Core2Duo_2.66GHz_2GB-RAM LT_Dell6420_i5_2.50GHz_4GB-RAM LT_LenovoT430_i5_2.60GHz_4GB-RAM DT_i5_3.20Ghz_4GB-RAM_Inrevium_SDIO3.0 - etc.
Note on T3: DUT OS: U14_3.18.0-9-generic FC18_3.10.11-100 FC13_2.6.34.7-56 U14_Opensource U16_Opensource FC18_Opensource etc.
Note on U3: DUT Beamforming Config: BFer-EBF BFee-IBF BFer-EBF BFeer-IBF No-BF - etc.
Note on V3: Companion Device Beamforming Config: BFer-EBF BFee-IBF BFer-EBF BFeer-IBF No-BF - etc.
Note on W3: LDPC: LDPC-Enabled LDPC-Disabled - etc.
Note on X3: STBC: Tx-STBC-Enabled Tx-STBC-Disabled Rx-STBC-Enabled Rx STBC Disabled - etc.
Note on Y3: Edmac-Enabled Edmac-Disabled
Note on Z3: Misc. : PS-Disabled PS-Enabled PMF-Required PMF-Capable PMF-Disabled Addbapara-0.64.64.1.1 GF-Enabled Supplicant-2.3-M001 Supplicant-2.5-M004 Hostapd-2.3-M001 Hostapd-2.5-M004 Embedded - etc.
Note on AA3: Security : No-Security Open-WEP64 Open-WEP128 Shared-WEP64 Shared-WEP128 WPA-TKIP WPA-TKIP+AES WPA2-AES WPA2-AES+TKIP WAPI-PSK WAPI-CERT WAPI-PKCS12 - etc.
Note on AH7: 75% of Spec-Max-DataRate
Note on AI7: 75% of Spec-Max-DataRate
Note on AJ7: 75% of Spec-Max-DataRate
Note on AK7: 75% of Spec-Max-DataRate
Note on AM7: 75% of Spec-Max-DataRate
Note on AN7: 75% of Spec-Max-DataRate
Note on AO7: 75% of Spec-Max-DataRate
Note on AP7: 75% of Spec-Max-DataRate
Note on AR7: 75% of Spec-Max-DataRate
Note on AS7: 75% of Spec-Max-DataRate
Note on AT7: 75% of Spec-Max-DataRate
Note on AU7: 75% of Spec-Max-DataRate
Note on AW7: 75% of Spec-Max-DataRate
Note on AX7: 75% of Spec-Max-DataRate
Note on AY7: 75% of Spec-Max-DataRate
Note on AZ7: 75% of Spec-Max-DataRate
Note on BB7: 75% of Spec-Max-DataRate
Note on BC7: 75% of Spec-Max-DataRate
Note on BD7: 75% of Spec-Max-DataRate
Note on BE7: 75% of Spec-Max-DataRate
Note on BL7: 75% of Spec-Max-DataRate
Note on BM7: 75% of Spec-Max-DataRate
Note on BN7: 80% of Spec-Max-DataRate
Note on BO7: 80% of Spec-Max-DataRate
Note on BQ7: 75% of Spec-Max-DataRate
Note on BR7: 75% of Spec-Max-DataRate
Note on BS7: 80% of Spec-Max-DataRate
Note on BT7: 80% of Spec-Max-DataRate
Note on BV7: 75% of Spec-Max-DataRate
Note on BW7: 75% of Spec-Max-DataRate
Note on BX7: 80% of Spec-Max-DataRate
Note on BY7: 80% of Spec-Max-DataRate
Note on CA7: 75% of Spec-Max-DataRate
Note on CB7: 75% of Spec-Max-DataRate
Note on CC7: 80% of Spec-Max-DataRate
Note on CD7: 80% of Spec-Max-DataRate
Note on CF7: 75% of Spec-Max-DataRate
Note on CG7: 75% of Spec-Max-DataRate
Note on CH7: 80% of Spec-Max-DataRate
Note on CI7: 80% of Spec-Max-DataRate
Note on CK7: 75% of Spec-Max-DataRate
Note on CL7: 75% of Spec-Max-DataRate
Note on CM7: 80% of Spec-Max-DataRate
Note on CN7: 80% of Spec-Max-DataRate
Note on CP7: 75% of Spec-Max-DataRate
Note on CQ7: 75% of Spec-Max-DataRate
Note on CR7: 80% of Spec-Max-DataRate
Note on CS7: 80% of Spec-Max-DataRate
Note on CU7: 75% of Spec-Max-DataRate
Note on CV7: 75% of Spec-Max-DataRate
Note on CW7: 80% of Spec-Max-DataRate
Note on CX7: 80% of Spec-Max-DataRate
Note on CZ7: 75% of Spec-Max-DataRate
Note on DA7: 75% of Spec-Max-DataRate
Note on DB7: 80% of Spec-Max-DataRate
Note on DC7: 80% of Spec-Max-DataRate
Note on AH8: 75% of Spec-Max-DataRate
Note on AI8: 75% of Spec-Max-DataRate
Note on AJ8: 80% of Spec-Max-DataRate
Note on AK8: 80% of Spec-Max-DataRate
Note on AM8: 75% of Spec-Max-DataRate
Note on AN8: 75% of Spec-Max-DataRate
Note on AO8: 80% of Spec-Max-DataRate
Note on AP8: 80% of Spec-Max-DataRate
Note on AR8: 75% of Spec-Max-DataRate
Note on AS8: 75% of Spec-Max-DataRate
Note on AT8: 80% of Spec-Max-DataRate
Note on AU8: 80% of Spec-Max-DataRate
Note on AW8: 75% of Spec-Max-DataRate
Note on AX8: 75% of Spec-Max-DataRate
Note on AY8: 80% of Spec-Max-DataRate
Note on AZ8: 80% of Spec-Max-DataRate
Note on BB8: 75% of Spec-Max-DataRate
Note on BC8: 75% of Spec-Max-DataRate
Note on BD8: 80% of Spec-Max-DataRate
Note on BE8: 80% of Spec-Max-DataRate
Note on BL8: 75% of Spec-Max-DataRate
Note on BM8: 75% of Spec-Max-DataRate
Note on BN8: 80% of Spec-Max-DataRate
Note on BO8: 80% of Spec-Max-DataRate
Note on BQ8: 75% of Spec-Max-DataRate
Note on BR8: 75% of Spec-Max-DataRate
Note on BS8: 80% of Spec-Max-DataRate
Note on BT8: 80% of Spec-Max-DataRate
Note on BV8: 75% of Spec-Max-DataRate
Note on BW8: 75% of Spec-Max-DataRate
Note on BX8: 80% of Spec-Max-DataRate
Note on BY8: 80% of Spec-Max-DataRate
Note on CA8: 75% of Spec-Max-DataRate
Note on CB8: 75% of Spec-Max-DataRate
Note on CC8: 80% of Spec-Max-DataRate
Note on CD8: 80% of Spec-Max-DataRate
Note on CF8: 75% of Spec-Max-DataRate
Note on CG8: 75% of Spec-Max-DataRate
Note on CH8: 80% of Spec-Max-DataRate
Note on CI8: 80% of Spec-Max-DataRate
Note on CK8: 75% of Spec-Max-DataRate
Note on CL8: 75% of Spec-Max-DataRate
Note on CM8: 80% of Spec-Max-DataRate
Note on CN8: 80% of Spec-Max-DataRate
Note on CP8: 75% of Spec-Max-DataRate
Note on CQ8: 75% of Spec-Max-DataRate
Note on CR8: 80% of Spec-Max-DataRate
Note on CS8: 80% of Spec-Max-DataRate
Note on CU8: 75% of Spec-Max-DataRate
Note on CV8: 75% of Spec-Max-DataRate
Note on CW8: 80% of Spec-Max-DataRate
Note on CX8: 80% of Spec-Max-DataRate
Note on CZ8: 75% of Spec-Max-DataRate
Note on DA8: 75% of Spec-Max-DataRate
Note on DB8: 80% of Spec-Max-DataRate
Note on DC8: 80% of Spec-Max-DataRate
Note on AH11: 75% of Spec-Max-DataRate
Note on AI11: 75% of Spec-Max-DataRate
Note on AJ11: 75% of Spec-Max-DataRate
Note on AK11: 75% of Spec-Max-DataRate
Note on AM11: 75% of Spec-Max-DataRate
Note on AN11: 75% of Spec-Max-DataRate
Note on AO11: 75% of Spec-Max-DataRate
Note on AP11: 75% of Spec-Max-DataRate
Note on AR11: 75% of Spec-Max-DataRate
Note on AS11: 75% of Spec-Max-DataRate
Note on AT11: 75% of Spec-Max-DataRate
Note on AU11: 75% of Spec-Max-DataRate
Note on AW11: 75% of Spec-Max-DataRate
Note on AX11: 75% of Spec-Max-DataRate
Note on AY11: 75% of Spec-Max-DataRate
Note on AZ11: 75% of Spec-Max-DataRate
Note on BB11: 75% of Spec-Max-DataRate
Note on BC11: 75% of Spec-Max-DataRate
Note on BD11: 75% of Spec-Max-DataRate
Note on BE11: 75% of Spec-Max-DataRate
Note on BL11: 75% of Spec-Max-DataRate
Note on BM11: 75% of Spec-Max-DataRate
Note on BN11: 80% of Spec-Max-DataRate
Note on BO11: 80% of Spec-Max-DataRate
Note on BQ11: 75% of Spec-Max-DataRate
Note on BR11: 75% of Spec-Max-DataRate
Note on BS11: 80% of Spec-Max-DataRate
Note on BT11: 80% of Spec-Max-DataRate
Note on BV11: 75% of Spec-Max-DataRate
Note on BW11: 75% of Spec-Max-DataRate
Note on BX11: 80% of Spec-Max-DataRate
Note on BY11: 80% of Spec-Max-DataRate
Note on CA11: 75% of Spec-Max-DataRate
Note on CB11: 75% of Spec-Max-DataRate
Note on CC11: 80% of Spec-Max-DataRate
Note on CD11: 80% of Spec-Max-DataRate
Note on CF11: 75% of Spec-Max-DataRate
Note on CG11: 75% of Spec-Max-DataRate
Note on CH11: 80% of Spec-Max-DataRate
Note on CI11: 80% of Spec-Max-DataRate
Note on CK11: 75% of Spec-Max-DataRate
Note on CL11: 75% of Spec-Max-DataRate
Note on CM11: 80% of Spec-Max-DataRate
Note on CN11: 80% of Spec-Max-DataRate
Note on CP11: 75% of Spec-Max-DataRate
Note on CQ11: 75% of Spec-Max-DataRate
Note on CR11: 80% of Spec-Max-DataRate
Note on CS11: 80% of Spec-Max-DataRate
Note on CU11: 75% of Spec-Max-DataRate
Note on CV11: 75% of Spec-Max-DataRate
Note on CW11: 80% of Spec-Max-DataRate
Note on CX11: 80% of Spec-Max-DataRate
Note on CZ11: 75% of Spec-Max-DataRate
Note on DA11: 75% of Spec-Max-DataRate
Note on DB11: 80% of Spec-Max-DataRate
Note on DC11: 80% of Spec-Max-DataRate
Note on AH12: 75% of Spec-Max-DataRate
Note on AI12: 75% of Spec-Max-DataRate
Note on AJ12: 80% of Spec-Max-DataRate
Note on AK12: 80% of Spec-Max-DataRate
Note on AM12: 75% of Spec-Max-DataRate
Note on AN12: 75% of Spec-Max-DataRate
Note on AO12: 80% of Spec-Max-DataRate
Note on AP12: 80% of Spec-Max-DataRate
Note on AR12: 75% of Spec-Max-DataRate
Note on AS12: 75% of Spec-Max-DataRate
Note on AT12: 80% of Spec-Max-DataRate
Note on AU12: 80% of Spec-Max-DataRate
Note on AW12: 75% of Spec-Max-DataRate
Note on AX12: 75% of Spec-Max-DataRate
Note on AY12: 80% of Spec-Max-DataRate
Note on AZ12: 80% of Spec-Max-DataRate
Note on BB12: 75% of Spec-Max-DataRate
Note on BC12: 75% of Spec-Max-DataRate
Note on BD12: 80% of Spec-Max-DataRate
Note on BE12: 80% of Spec-Max-DataRate
Note on BL12: 75% of Spec-Max-DataRate
Note on BM12: 75% of Spec-Max-DataRate
Note on BN12: 80% of Spec-Max-DataRate
Note on BO12: 80% of Spec-Max-DataRate
Note on BQ12: 75% of Spec-Max-DataRate
Note on BR12: 75% of Spec-Max-DataRate
Note on BS12: 80% of Spec-Max-DataRate
Note on BT12: 80% of Spec-Max-DataRate
Note on BV12: 75% of Spec-Max-DataRate
Note on BW12: 75% of Spec-Max-DataRate
Note on BX12: 80% of Spec-Max-DataRate
Note on BY12: 80% of Spec-Max-DataRate
Note on CA12: 75% of Spec-Max-DataRate
Note on CB12: 75% of Spec-Max-DataRate
Note on CC12: 80% of Spec-Max-DataRate
Note on CD12: 80% of Spec-Max-DataRate
Note on CF12: 75% of Spec-Max-DataRate
Note on CG12: 75% of Spec-Max-DataRate
Note on CH12: 80% of Spec-Max-DataRate
Note on CI12: 80% of Spec-Max-DataRate
Note on CK12: 75% of Spec-Max-DataRate
Note on CL12: 75% of Spec-Max-DataRate
Note on CM12: 80% of Spec-Max-DataRate
Note on CN12: 80% of Spec-Max-DataRate
Note on CP12: 75% of Spec-Max-DataRate
Note on CQ12: 75% of Spec-Max-DataRate
Note on CR12: 80% of Spec-Max-DataRate
Note on CS12: 80% of Spec-Max-DataRate
Note on CU12: 75% of Spec-Max-DataRate
Note on CV12: 75% of Spec-Max-DataRate
Note on CW12: 80% of Spec-Max-DataRate
Note on CX12: 80% of Spec-Max-DataRate
Note on CZ12: 75% of Spec-Max-DataRate
Note on DA12: 75% of Spec-Max-DataRate
Note on DB12: 80% of Spec-Max-DataRate
Note on DC12: 80% of Spec-Max-DataRate
Note on AI40: WSW-5031
Note on AI41: WSW-5031
Note on AI42: WSW-5031
Note on AI43: WSW-5031
Note on G44: RD558
Note on AI44: WSW-5031
Note on G45: RD558
Note on AI45: WSW-5031
Note on G46: RD558
Note on G47: RD558